## readme
Table Title | Acronym | Emission Control | Acronym | Emission Control Technologies update
Illustrative Scrubber Costs | SC | Limestone Forced Oxidation Scrubber | LSFO
|  | Lime Spray Dryer Scrubber | LSD
|  | Dry Sorbent Injection | DSI | Platform 2023 Using IPM (2024.04) | Pipeline lateral costs for coal-togas-retrofits and natural gas co-firing retrofits are updated
Illustrative Post Combustion Nox Control Costs for Coal Plantd | PCNOxC | Selective Catalytic Reduction System | SCR
Post Combustion Nox Control Costs for Oil/Gas Steam | PCNOxOG | Selective Non-Catalytic Reduction System | SNCR
Illustrative Activated Carbon Injection Costs | ACI | Activated Carbon Injection System | ACI | Platform v6 - Post-IRA 2022 (2023.04) | Cost and performance assumptions for SCR controls are updated
Illustrative Dry Sorbent Injection Costs | DSI | Standard Activated Carbon Injection System | SPAC-ACI
Illustrative Particulate Controls Costs | ParC | Modified Activated Carbon Injection System | MPAC-ACI |  | Pipeline lateral costs for coal-to-gas-retrofits are updated
NOx Combustion Controls | NOxCC | Electro Static Precipitator - Cold Side | ESP
|  | Electro Static Precipitator - Hot Side | HESP | Platform v6 - Pre-IRA 2022 (2023.02) | Updated cost and performance assumptions for SCR,SNCR,and CCS controls
|  | Cold side electrostatic precipitator | CS-ESP
|  | Electro Static Precipitator - Other | ESP/O
|  | Fabric Filter | FF | Platform v6 - Summer 2021 (2021.09) | Updated cost and performance assumptions for SCR,SNCR controls to reflect current prices of urea
|  | Flue Gas Desulfurization - Wet | FGD
|  | Flue Gas Desulfurization - Dry | DS
|  | Particulate Matter Scrubber | PMSCRUB | Platform v6 - January 2020 (2020.02) | No Updates on Emission Control Technologies
|  | Low NOx Burner without Overfire Air | LNB without OFA
|  | Low NOx Burner with Overfire Air | LNB with OFA | Platform v6 - May 2019 (2019.07) | No Updates on Emission Control Technologies
|  | Low NOx Coal-and-Air Nozzles with Close-Coupled Overfire Air | LNC1
|  | Low NOx Coal-and-Air Nozzles with Separated Overfire Air | LNC2
|  | Low NOx Coal-and-Air Nozzles with Close-Coupled and Separated Overfire Air | LNC3 | Platform v6 - November 2018 (2019.03) | Complete update of cost and performance assumptions for SO2, NOx, Hg, HCl and CO2 emission controls based on engineering studies by Sargent & Lundy
Inclusion of cost and performance assumptions for coal-to-gas conversion and capability to model heat rate improvement technologies
|  |  |  | Platform v6 - May 2018 (2018.05) | Complete update of cost and performance assumptions for SO2, NOx, Hg, HCl and CO2 emission controls based on engineering studies by Sargent & Lundy
In the MPAC system, a small amount of bromine is chemically bonded to the powdered carbon which is then injected into the flue gas stream either upstream of both the particulate control device (ESP or fabric filter) and the air pre-heater (APH), between the APH and the particulate control device, or downstream of both the pre-existing APH and particulate control devices but ahead of a new dedicated pulsed-jet fabric filter. (The latter is known as the TOXECONTM approach, an air pollution control process patented by EPRI.)
Inclusion of cost and performance assumptions for coal-to-gas conversion and capability to model heat rate improvement technologies
|  |  |  | Platform v.5.16 (No Cost update involved) (2016.12) | Added description of CO2 From FGD and DSI Systems
Post-Combustion NOX Control Operation and NOX Rate Updates to Reflect 2015 Behavior at Select Units
|  |  |  | Platform v.5.15 (No Cost update involved) (2015.08) | Added description of CO2 From FGD and DSI Systems
Retrofit updates to reflect 2014 behavior in 27 units
|  |  |  | Platform v.5.14 (No Cost update involved) (2015.03) | Added description of CO2 From FGD and DSI Systems
Retrofit updates to reflect 2014 behavior in 27 units
|  |  |  | Platform v.5.13 (2013.11) | Complete update of cost and performance assumptions for SO2, NOx, Hg and HCl emission controls based on engineering studies by Sargent and Lundy
Updated cost and performance assumptions for coal-to-gas and retrofit options
|  |  |  | Platform v.4.10 (2010.09) | Complete update of cost and performance assumptions for SO2 and NOx emission controls based on engineering studies by Sargent and Lundy
Inclusion of cost and performance assumptions for SO2 and NOx emission controls for units with capacities ranging from 25-100MW
Updated cost and performance assumptions for biomass co-firing by coal units
Platform v.3.0 (2006)

## SC
Version | LSFO MINCutoff>100MW MAXCutoff:NONE Assuming 3 lb/MMBtu SO2 Content Bituminous Coal | [13 empty] | LSD MINCutoff>100MW MAXCutoff:NONE Assuming 2 lb/MMBtu SO2 Content Bituminous Coal
| Heat Rate (Btu/kWh) | Variable O&M (mills/kWh) | Capacity(MW) | [11 empty] | Variable O&M (mills/kWh) | Capacity(MW)
|  |  | 100 |  | 300 |  | 500 |  | 700 |  | 1000 |  |  |  |  | 100 |  | 300 |  | 500 |  | 700 |  | 1000
|  |  | Capital Cost ($/kW) | Fixed O&M ($/Kw-yr) | Capital Cost ($/kW) | Fixed O&M ($/Kw-yr) | Capital Cost ($/kW) | Fixed O&M ($/Kw-yr) | Capital Cost ($/kW) | Fixed O&M ($/Kw-yr) | Capital Cost ($/kW) | Fixed O&M ($/Kw-yr) |  |  |  | Capital Cost ($/kW) | Fixed O&M ($/Kw-yr) | Capital Cost ($/kW) | Fixed O&M ($/Kw-yr) | Capital Cost ($/kW) | Fixed O&M ($/Kw-yr) | Capital Cost ($/kW) | Fixed O&M ($/Kw-yr) | Capital Cost ($/kW) | Fixed O&M ($/Kw-yr)
Platform 2023 Using IPM (2022$) | 9000 | 2.66 | 1075 | 29.7 | 781 | 14.2 | 673 | 10.6 | 610 | 9.8 | 550 | 8.1 |  |  | 3.16 | 908 | 21.7 | 664 | 10.9 | 575 | 8.3 | 516 | 7 | 516 | 6.5
| 10000 | 2.94 | 1125 | 30.3 | 817 | 14.6 | 705 | 10.9 | 639 | 10.1 | 576 | 8.3 |  |  | 3.52 | 950 | 22.1 | 696 | 11.2 | 602 | 8.6 | 540 | 7.3 | 540 | 6.7
| 11000 | 3.22 | 1173 | 30.8 | 852 | 14.9 | 735 | 11.2 | 667 | 10.3 | 601 | 8.6 |  |  | 3.88 | 991 | 22.6 | 726 | 11.5 | 628 | 8.9 | 563 | 7.5 | 563 | 6.9
| LSFO MINCutoff>25MW MAXCutoff:NONE | [13 empty] | LSD MINCutoff>25MW MAXCutoff:NONE
Platform v6 - Post-IRA 2022 (2019$) | 9000 | 2.42 | 949 | 26.3 | 689 | 12.5 | 594 | 9.3 | 539 | 8.6 | 486 | 7.1 |  |  | 2.79 | 801 | 19.2 | 587 | 9.6 | 507 | 7.3 | 455 | 6.2 | 455 | 5.7
| 10000 | 2.67 | 994 | 26.7 | 722 | 12.9 | 622 | 9.6 | 564 | 8.9 | 509 | 7.4 |  |  | 3.11 | 839 | 19.6 | 614 | 9.9 | 531 | 7.6 | 477 | 6.4 | 477 | 5.9
| 11000 | 2.92 | 1036 | 27.2 | 752 | 13.2 | 649 | 9.9 | 588 | 9.1 | 531 | 7.6 |  |  | 3.42 | 875 | 19.9 | 640 | 10.2 | 554 | 7.8 | 497 | 6.6 | 497 | 6.1
Platform v6 - Pre-IRA 2022 (2019$) | 9000 | 2.42 | 949 | 26.3 | 689 | 12.5 | 594 | 9.3 | 539 | 8.6 | 486 | 7.1 |  |  | 2.79 | 801 | 19.2 | 587 | 9.6 | 507 | 7.3 | 455 | 6.2 | 455 | 5.7
| 10000 | 2.67 | 994 | 26.7 | 722 | 12.9 | 622 | 9.6 | 564 | 8.9 | 509 | 7.4 |  |  | 3.11 | 839 | 19.6 | 614 | 9.9 | 531 | 7.6 | 477 | 6.4 | 477 | 5.9
| 11000 | 2.92 | 1036 | 27.2 | 752 | 13.2 | 649 | 9.9 | 588 | 9.1 | 531 | 7.6 |  |  | 3.42 | 875 | 19.9 | 640 | 10.2 | 554 | 7.8 | 497 | 6.6 | 497 | 6.1
Platform v6 - Summer 2021 (2019$) | 9000 | 2.42 | 949 | 26.3 | 689 | 12.5 | 594 | 9.3 | 539 | 8.6 | 486 | 7.1 |  |  | 2.79 | 801 | 19.2 | 587 | 9.6 | 507 | 7.3 | 455 | 6.2 | 455 | 5.7
| 10000 | 2.67 | 994 | 26.7 | 722 | 12.9 | 622 | 9.6 | 564 | 8.9 | 509 | 7.4 |  |  | 3.11 | 839 | 19.6 | 614 | 9.9 | 531 | 7.6 | 477 | 6.4 | 477 | 5.9
| 11000 | 2.92 | 1036 | 27.2 | 752 | 13.2 | 649 | 9.9 | 588 | 9.1 | 531 | 7.6 |  |  | 3.42 | 875 | 19.9 | 640 | 10.2 | 554 | 7.8 | 497 | 6.6 | 497 | 6.1
| LSFO MINCutoff>25MW MAXCutoff:NONE Assuming 3 lb/MMBtu SO2 Content Bituminous Coal | [13 empty] | LSD MINCutoff>25MW MAXCutoff:NONE Assuming 2 lb/MMBtu SO2 Content Bituminous Coal
Platform v6 - November 2018 (2016$) | 9000 | 2.24 | 879 | 24.3 | 638 | 11.6 | 550 | 8.6 | 499 | 8 | 450 | 6.6 |  |  | 2.6 | 745 | 17.8 | 546 | 8.9 | 472 | 6.8 | 424 | 5.8 | 424 | 5.3
| 10000 | 2.47 | 919 | 24.7 | 667 | 11.9 | 575 | 8.9 | 522 | 8.2 | 470 | 6.8 |  |  | 2.89 | 779 | 18.2 | 571 | 9.2 | 494 | 7 | 443 | 5.9 | 443 | 5.5
| 11000 | 2.7 | 956 | 25.1 | 694 | 12.2 | 599 | 9.1 | 543 | 8.4 | 490 | 7 |  |  | 3.17 | 812 | 18.5 | 594 | 9.4 | 514 | 7.3 | 461 | 6.1 | 461 | 5.7
Platform v6 - May 2018 (2016$) | 9000 | 2.24 | 879 | 24.3 | 638 | 11.6 | 550 | 8.6 | 499 | 8 | 450 | 6.6 |  |  | 2.6 | 745 | 17.8 | 546 | 8.9 | 472 | 6.8 | 424 | 5.8 | 424 | 5.3
| 10000 | 2.47 | 919 | 24.7 | 667 | 11.9 | 575 | 8.9 | 522 | 8.2 | 470 | 6.8 |  |  | 2.89 | 779 | 18.2 | 571 | 9.2 | 494 | 7 | 443 | 5.9 | 443 | 5.5
| 11000 | 2.7 | 956 | 25.1 | 694 | 12.2 | 599 | 9.1 | 543 | 8.4 | 490 | 7 |  |  | 3.17 | 812 | 18.5 | 594 | 9.4 | 514 | 7.3 | 461 | 6.1 | 461 | 5.7
| LSFO | [13 empty] | LSD
just for Platform v.5.13 | Heat Rate (Btu/kWh) | Variable O&M (mills/kWh) | Capacity(MW) | [11 empty] | Variable O&M (mills/kWh) | Capacity(MW)
|  |  | 50 |  | 100 |  | 300 |  | 500 |  | 700 |  | 1000 |  |  | 50 |  | 100 |  | 300 |  | 500 |  | 700 |  | 1000
|  |  | Capital Cost ($/kW) | Fixed O&M ($/Kw-yr) | Capital Cost ($/kW) | Fixed O&M ($/Kw-yr) | Capital Cost ($/kW) | Fixed O&M ($/Kw-yr) | Capital Cost ($/kW) | Fixed O&M ($/Kw-yr) | Capital Cost ($/kW) | Fixed O&M ($/Kw-yr) | Capital Cost ($/kW) | Fixed O&M ($/Kw-yr) |  | Capital Cost ($/kW) | Fixed O&M ($/Kw-yr) | Capital Cost ($/kW) | Fixed O&M ($/Kw-yr) | Capital Cost ($/kW) | Fixed O&M ($/Kw-yr) | Capital Cost ($/kW) | Fixed O&M ($/Kw-yr) | Capital Cost ($/kW) | Fixed O&M ($/Kw-yr) | Capital Cost ($/kW) | Fixed O&M ($/Kw-yr)
Platform v.5.13 (2011$) | 9000 | 2.03 | 819 | 23.7 | 819 | 23.7 | 600 | 11.2 | 519 | 8.3 | 471 | 7.7 | 426 | 6.4 | 2.51 | 854 | 29.1 | 701 | 17.3 | 513 | 8.6 | 444 | 6.5 | 422 | 5.7 | 422 | 5.3
| 10000 | 2.26 | 860 | 24.2 | 860 | 24.2 | 629 | 11.5 | 544 | 8.6 | 495 | 8 | 447 | 6.6 | 2.79 | 894 | 29.6 | 734 | 17.7 | 538 | 8.9 | 465 | 6.8 | 442 | 5.9 | 442 | 5.5
| 11000 | 2.49 | 899 | 24.6 | 899 | 24.6 | 658 | 11.8 | 569 | 8.9 | 517 | 8.2 | 467 | 6.8 | 3.07 | 933 | 30 | 766 | 18 | 561 | 9.1 | 485 | 7 | 461 | 6.1 | 461 | 5.7
| LSFO MINCutoff>25MW MAXCutoff:NONE Assuming 3 lb/MMBtu SO2 Content Bituminous Coal | [13 empty] | LSD MINCutoff>25MW MAXCutoff:NONE Assuming 2 lb/MMBtu SO2 Content Bituminous Coal
Platform v.4.10 (2007$) | 9000 | 1.66 | 747 | 22.5 | 547 | 10.5 | 473 | 7.8 | 430 | 7.2 | 388 | 5.9 |  |  | 2.13 | 641 | 16.4 | 469 | 8.1 | 406 | 6.1 | 385 | 5.3 | 385 | 4.9
| 10000 | 1.84 | 783 | 22.8 | 573 | 10.8 | 496 | 8 | 451 | 7.4 | 407 | 6.1 |  |  | 2.36 | 670 | 16.7 | 491 | 8.3 | 424 | 6.3 | 403 | 5.5 | 403 | 5.1
| 11000 | 2.03 | 817 | 23.2 | 598 | 11 | 517 | 8.2 | 470 | 7.6 | 425 | 6.3 |  |  | 2.6 | 698 | 17 | 511 | 8.5 | 442 | 6.5 | 420 | 5.7 | 420 | 5.2
| LSFO MINCutoff>100MW MAXCutoff:NONE Assuming 5.0 lb/MMBtu SO2 Coal | [13 empty] | LSD MINCutoff>100MW MAXCutoff:NONE Assuming 3.0 lb/MMBtu SO2 Coal
Platform v.3.0 (2004$) | 9000 | 1.3 | 466 | 19 | 228 | 11 | 171 | 9 | 140 | 8 | 118 | 7 |  |  | 2.1 | 279 | 11 | 148 | 8 | 124 | 6 | 111 | 5 | 104 | 4
| 10000 | 1.4 | 468 | 19 | 230 | 11 | 174 | 9 | 142 | 8 | 120 | 7 |  |  | 2.4 | 286 | 13 | 155 | 8 | 131 | 6 | 118 | 5 | 112 | 4
| 11000 | 1.55 | 470 | 19 | 232 | 11 | 176 | 9 | 144 | 8 | 123 | 7 |  |  | 2.6 | 293 | 12 | 163 | 8 | 139 | 6 | 126 | 5 | 120 | 4

## NOxCC
Platform v.5.13 (2011$)
Platform v.4.10 (2007$)
Platform v.3.0 (2004$)

## PCNOxC
Version | SCR MINCutoff>100MW MAXCutoff:NONE Assuming Bituminous Coal Nox rate:0.5 lb/MMBtu SO2 rate: 2.0 lb/MMBtu | [11 empty] | SNCR - Tangential, 25% Removal Efficiency MINCutoff>25MW MAXCutoff>200MW Assuming Bituminous Coal Nox rate:0.5 lb/MMBtu SO2 rate: 2.0 lb/MMBtu | [10 empty] | SNCR - Tangential, 20% Removal Efficiency MINCutoff>200MW MAXCutoff>400MW Assuming Bituminous Coal Nox rate:0.5 lb/MMBtu SO2 rate: 2.0 lb/MMBtu | [10 empty] | SNCR - Tangential, 15% Removal Efficiency MINCutoff>400MW MAXCutoff:NONE Assuming Bituminous Coal Nox rate:0.5 lb/MMBtu SO2 rate: 2.0 lb/MMBtu | [10 empty] | SNCR - Fluidlized Bed MINCutoff>25MW MAXCutoff:NONE Assuming Bituminous Coal Nox rate:0.5 lb/MMBtu SO2 rate: 2.0 lb/MMBtu
| Heat Rate (Btu/kWh) | Variable O&M (mills/kWh) | Capacity(MW) | [9 empty] | Variable O&M (mills/kWh) | Capacity(MW) | [9 empty] | Variable O&M (mills/kWh) | Capacity(MW) | [9 empty] | Variable O&M (mills/kWh) | Capacity(MW) | [9 empty] | Variable O&M (mills/kWh) | Capacity(MW)
|  |  | 100 |  | 300 |  | 500 |  | 700 |  | 1000 |  |  | 100 |  | 300 |  | 500 |  | 700 |  | 1000 |  |  | 100 |  | 300 |  | 500 |  | 700 |  | 1000 |  |  | 100 |  | 300 |  | 500 |  | 700 |  | 1000 |  |  | 100 |  | 300 |  | 500 |  | 700 |  | 1000
|  |  | Capital Cost ($/kW) | Fixed O&M ($/Kw-yr) | Capital Cost ($/kW) | Fixed O&M ($/Kw-yr) | Capital Cost ($/kW) | Fixed O&M ($/Kw-yr) | Capital Cost ($/kW) | Fixed O&M ($/Kw-yr) | Capital Cost ($/kW) | Fixed O&M ($/Kw-yr) |  | Capital Cost ($/kW) | Fixed O&M ($/Kw-yr) | Capital Cost ($/kW) | Fixed O&M ($/Kw-yr) | Capital Cost ($/kW) | Fixed O&M ($/Kw-yr) | Capital Cost ($/kW) | Fixed O&M ($/Kw-yr) | Capital Cost ($/kW) | Fixed O&M ($/Kw-yr) |  | Capital Cost ($/kW) | Fixed O&M ($/Kw-yr) | Capital Cost ($/kW) | Fixed O&M ($/Kw-yr) | Capital Cost ($/kW) | Fixed O&M ($/Kw-yr) | Capital Cost ($/kW) | Fixed O&M ($/Kw-yr) | Capital Cost ($/kW) | Fixed O&M ($/Kw-yr) |  | Capital Cost ($/kW) | Fixed O&M ($/Kw-yr) | Capital Cost ($/kW) | Fixed O&M ($/Kw-yr) | Capital Cost ($/kW) | Fixed O&M ($/Kw-yr) | Capital Cost ($/kW) | Fixed O&M ($/Kw-yr) | Capital Cost ($/kW) | Fixed O&M ($/Kw-yr) |  | Capital Cost ($/kW) | Fixed O&M ($/Kw-yr) | Capital Cost ($/kW) | Fixed O&M ($/Kw-yr) | Capital Cost ($/kW) | Fixed O&M ($/Kw-yr) | Capital Cost ($/kW) | Fixed O&M ($/Kw-yr) | Capital Cost ($/kW) | Fixed O&M ($/Kw-yr)
Platform 2023 Using IPM (2022$) | 9000 | 1.51 | 482 | 2.38 | 394 | 1.06 | 365 | 0.9 | 349 | 0.83 | 333 | 0.77 | 1.25 | 77 | 0.69 | [8 empty] | 1 |  |  | 41 | 0.36 | [6 empty] | 0.75 |  |  |  |  | 30 | 0.27 | 25 | 0.22 | 20 | 0.18 | 1.25 | 58 | 0.51 | 31 | 0.28 | 24 | 0.21 | 19 | 0.17 | 16 | 0.14
| 10000 | 1.63 | 524 | 2.52 | 431 | 1.13 | 400 | 0.98 | 382 | 0.9 | 366 | 0.84 | 1.38 | 79 | 0.7 | [8 empty] | 1.1 |  |  | 42 | 0.37 | [6 empty] | 0.83 |  |  |  |  | 31 | 0.27 | 25 | 0.23 | 21 | 0.19 | 1.38 | 59 | 0.53 | 32 | 0.28 | 24 | 0.21 | 20 | 0.18 | 16 | 0.15
| 11000 | 1.75 | 565 | 2.67 | 467 | 1.21 | 434 | 1.05 | 415 | 0.97 | 398 | 0.9 | 1.53 | 81 | 0.72 | [8 empty] | 1.21 |  |  | 43 | 0.38 | [6 empty] | 0.91 |  |  |  |  | 31 | 0.28 | 26 | 0.23 | 21 | 0.19 | 1.53 | 60 | 0.54 | 33 | 0.29 | 25 | 0.22 | 20 | 0.18 | 17 | 0.15
| SCR MINCutoff>25MW MAXCutoff:NONE | [11 empty] | SNCR - Tangential, 25% Removal Efficiency MINCutoff>25MW MAXCutoff:NONE | [10 empty] | SNCR - Tangential, 20% Removal Efficiency MINCutoff>25MW MAXCutoff:NONE | [10 empty] | SNCR - Tangential, 15% Removal Efficiency MINCutoff>25MW MAXCutoff:NONE | [10 empty] | SNCR - Fluidlized Bed MINCutoff>25MW MAXCutoff:NONE
Platform v6 - Post-IRA 2022 (2019$) | 9000 | 1.34 | 430 | 2.12 | 352 | 0.94 | 326 | 0.81 | 311 | 0.74 | 298 | 0.69 | 1.12 | 59 | 0.52 | [8 empty] | 0.9 |  |  | 31 | 0.28 | [6 empty] | 0.67 |  |  |  |  | 23 | 0.21 | 19 | 0.17 | 16 | 0.14 | 2.26 | 47 | 0.41 | 25 | 0.23 | 19 | 0.17 | 16 | 0.14 | 13 | 0.12
| 10000 | 1.45 | 468 | 2.25 | 384 | 1.01 | 357 | 0.87 | 341 | 0.8 | 327 | 0.75 | 1.25 | 60 | 0.54 | [8 empty] | 1 |  |  | 32 | 0.28 | [6 empty] | 0.75 |  |  |  |  | 23 | 0.21 | 19 | 0.17 | 16 | 0.14 | 2.52 | 48 | 0.43 | 26 | 0.23 | 20 | 0.17 | 16 | 0.14 | 13 | 0.12
| 11000 | 1.56 | 505 | 2.38 | 417 | 1.08 | 388 | 0.94 | 371 | 0.87 | 355 | 0.81 | 1.37 | 62 | 0.55 | [8 empty] | 1.1 |  |  | 33 | 0.29 | [6 empty] | 0.82 |  |  |  |  | 24 | 0.22 | 20 | 0.17 | 16 | 0.14 | 2.77 | 49 | 0.44 | 27 | 0.24 | 20 | 0.17 | 17 | 0.14 | 14 | 0.12
Platform v6 - Pre-IRA 2022 (2019$) | 9000 | 1.34 | 430 | 2.12 | 352 | 0.94 | 326 | 0.81 | 311 | 0.74 | 298 | 0.69 | 1.12 | 59 | 0.52 | [8 empty] | 0.9 |  |  | 31 | 0.28 | [6 empty] | 0.67 |  |  |  |  | 23 | 0.21 | 19 | 0.17 | 16 | 0.14 | 2.26 | 47 | 0.41 | 25 | 0.23 | 19 | 0.17 | 16 | 0.14 | 13 | 0.12
| 10000 | 1.45 | 468 | 2.25 | 384 | 1.01 | 357 | 0.87 | 341 | 0.8 | 327 | 0.75 | 1.25 | 60 | 0.54 | [8 empty] | 1 |  |  | 32 | 0.28 | [6 empty] | 0.75 |  |  |  |  | 23 | 0.21 | 19 | 0.17 | 16 | 0.14 | 2.52 | 48 | 0.43 | 26 | 0.23 | 20 | 0.17 | 16 | 0.14 | 13 | 0.12
| 11000 | 1.56 | 505 | 2.38 | 417 | 1.08 | 388 | 0.94 | 371 | 0.87 | 355 | 0.81 | 1.37 | 62 | 0.55 | [8 empty] | 1.1 |  |  | 33 | 0.29 | [6 empty] | 0.82 |  |  |  |  | 24 | 0.22 | 20 | 0.17 | 16 | 0.14 | 2.77 | 49 | 0.44 | 27 | 0.24 | 20 | 0.17 | 17 | 0.14 | 14 | 0.12
Platform v6 - Summer 2021 (2019$) | 9000 | 1.34 | 398 | 2.08 | 325 | 0.91 | 301 | 0.77 | 288 | 0.7 | 275 | 0.65 | 1.12 | 59 | 0.52 | [8 empty] | 0.9 |  |  | 31 | 0.28 | [6 empty] | 0.67 |  |  |  |  | 23 | 0.21 | 19 | 0.17 | 16 | 0.14 | 2.26 | 47 | 0.41 | 25 | 0.23 | 19 | 0.17 | 16 | 0.14 | 13 | 0.12
| 10000 | 1.45 | 433 | 2.2 | 355 | 0.97 | 330 | 0.83 | 315 | 0.76 | 302 | 0.7 | 1.25 | 60 | 0.54 | [8 empty] | 1 |  |  | 32 | 0.28 | [6 empty] | 0.75 |  |  |  |  | 23 | 0.21 | 19 | 0.17 | 16 | 0.14 | 2.52 | 48 | 0.43 | 26 | 0.23 | 20 | 0.17 | 16 | 0.14 | 13 | 0.12
| 11000 | 1.56 | 467 | 2.32 | 385 | 1.04 | 358 | 0.89 | 343 | 0.82 | 328 | 0.76 | 1.37 | 62 | 0.55 | [8 empty] | 1.1 |  |  | 33 | 0.29 | [6 empty] | 0.82 |  |  |  |  | 24 | 0.22 | 20 | 0.17 | 16 | 0.14 | 2.77 | 49 | 0.44 | 27 | 0.24 | 20 | 0.17 | 17 | 0.14 | 14 | 0.12
Platform v6 - November 2018 (2016$) | 9000 | 1.35 | 373 | 1.95 | 304 | 0.85 | 282 | 0.72 | 269 | 0.66 | 257 | 0.6 | 1.17 | 55 | 0.49 | [8 empty] | 0.93 |  |  | 29 | 0.26 | [6 empty] | 0.7 |  |  |  |  | 21 | 0.19 | 18 | 0.16 | 15 | 0.13 | 2.33 | 44 | 0.38 | 24 | 0.21 | 18 | 0.16 | 15 | 0.13 | 12 | 0.11
| 10000 | 145 | 405 | 2.06 | 333 | 0.91 | 309 | 0.78 | 295 | 0.71 | 282 | 0.66 | 1.29 | 56 | 0.51 | [8 empty] | 1.04 |  |  | 30 | 0.26 | [6 empty] | 0.78 |  |  |  |  | 22 | 0.19 | 18 | 0.16 | 15 | 0.13 | 2.59 | 45 | 0.39 | 24 | 0.21 | 18 | 0.16 | 15 | 0.13 | 12 | 0.11
| 11000 | 1.56 | 437 | 2.17 | 361 | 0.97 | 335 | 0.83 | 321 | 0.76 | 307 | 0.71 | 1.42 | 58 | 0.52 | [8 empty] | 1.14 |  |  | 31 | 0.27 | [6 empty] | 0.85 |  |  |  |  | 22 | 0.2 | 19 | 0.16 | 15 | 0.13 | 2.85 | 46 | 0.4 | 25 | 0.22 | 19 | 0.16 | 15 | 0.13 | 13 | 0.11
Platform v6 - May 2018 (2016$) | 9000 | 1.35 | 373 | 1.95 | 304 | 0.85 | 282 | 0.72 | 269 | 0.66 | 257 | 0.6 | 1.17 | 55 | 0.49 | [8 empty] | 0.93 |  |  | 29 | 0.26 | [6 empty] | 0.7 |  |  |  |  | 21 | 0.19 | 18 | 0.16 | 15 | 0.13 | 2.33 | 44 | 0.38 | 24 | 0.21 | 18 | 0.16 | 15 | 0.13 | 12 | 0.11
| 10000 | 145 | 405 | 2.06 | 333 | 0.91 | 309 | 0.78 | 295 | 0.71 | 282 | 0.66 | 1.29 | 56 | 0.51 | [8 empty] | 1.04 |  |  | 30 | 0.26 | [6 empty] | 0.78 |  |  |  |  | 22 | 0.19 | 18 | 0.16 | 15 | 0.13 | 2.59 | 45 | 0.39 | 24 | 0.21 | 18 | 0.16 | 15 | 0.13 | 12 | 0.11
| 11000 | 1.56 | 437 | 2.17 | 361 | 0.97 | 335 | 0.83 | 321 | 0.76 | 307 | 0.71 | 1.42 | 58 | 0.52 | [8 empty] | 1.14 |  |  | 31 | 0.27 | [6 empty] | 0.85 |  |  |  |  | 22 | 0.2 | 19 | 0.16 | 15 | 0.13 | 2.85 | 46 | 0.4 | 25 | 0.22 | 19 | 0.16 | 15 | 0.13 | 13 | 0.11
| SCR | [11 empty] | SNCR - Tangential | [32 empty] | SNCR - Fluidlized Bed
Platform v.5.13 (2011$) | 9000 | 1.23 | 321 | 1.76 | 263 | 0.76 | 243 | 0.64 | 232 | 0.58 | 222 | 0.53 | 1.04 | 55 | 0.48 | 30 | 0.26 | 22 | 0.2 | 18 | 0.16 | 15 | 0.13 | [22 empty] | 1.04 | 41 | 0.36 | 22 | 0.2 | 17 | 0.15 | 14 | 0.12 | 11 | 0.1
| 10000 | 1.32 | 349 | 1.86 | 287 | 0.81 | 266 | 0.69 | 255 | 0.63 | 244 | 0.57 | 1.15 | 56 | 0.5 | 30 | 0.27 | 23 | 0.2 | 19 | 0.17 | 15 | 0.14 | [22 empty] | 1.15 | 42 | 0.37 | 23 | 0.2 | 17 | 0.15 | 14 | 0.12 | 12 | 0.1
| 11000 | 1.41 | 377 | 1.96 | 311 | 0.87 | 289 | 0.73 | 277 | 0.67 | 265 | 0.62 | 1.27 | 57 | 0.51 | 31 | 0.27 | 23 | 0.21 | 19 | 0.17 | 16 | 0.14 | [22 empty] | 1.27 | 43 | 0.38 | 23 | 0.21 | 17 | 0.15 | 14 | 0.12 | 12 | 0.1
| SCR MINCutoff>25MW MAXCutoff:NONE Assuming Bituminous Coal Nox rate:0.5 lb/MMBtu SO2 rate: 2.0 lb/MMBtu | [11 empty] | SNCR - Non-FBC MINCutoff>25MW MAXCutoff<200MW Assuming Bituminous Coal Nox rate:0.5 lb/MMBtu SO2 rate: 2.0 lb/MMBtu | [32 empty] | SNCR - Fluidlized Bed MINCutoff>25MW MAXCutoff:NONE Assuming Bituminous Coal Nox rate:0.5 lb/MMBtu SO2 rate: 2.0 lb/MMBtu
Platform v.4.10 (2007$) | 9000 | 1.15 | 221 | 2.5 | 177 | 0.8 | 163 | 0.7 | 155 | 0.5 | 147 | 0.4 | 0.88 | 45 | 1 | [30 empty] | 0.88 | 34 | 0.9 | 18 | 0.4 | 14 | 0.2 | 11 | 0.2 | 9 | 0.1
| 10000 | 1.24 | 240 | 2.5 | 193 | 0.8 | 178 | 0.7 | 169 | 0.5 | 162 | 0.4 | 0.98 | 47 | 1 | [30 empty] | 0.98 | 35 | 0.9 | 19 | 0.4 | 14 | 0.2 | 12 | 0.2 | 10 | 0.1
| 11000 | 1.33 | 258 | 2.5 | 209 | 0.8 | 193 | 0.7 | 184 | 0.5 | 176 | 0.4 | 1.08 | 48 | 1 | [30 empty] | 1.08 | 36 | 0.9 | 19 | 0.4 | 14 | 0.2 | 12 | 0.2 | 10 | 0.1
Platform v.3.0 (2004$)

## PCNOxOG
Version | SCR MIN:>100MW MAX:NONE Assuming Natural Gas Nox rate:0.5 lb/MMBtu SO2 rate:2.0 lb/MMBtu
| Heat Rate (Btu/kWh) | Variable O&M (mills/kWh) | Capacity(MW)
|  |  | 100 |  | 300 |  | 500 |  | 700 |  | 1000
|  |  | Capital Cost ($/kW) | Fixed O&M ($/kW-yr) | Capital Cost ($/kW) | Fixed O&M ($/kW-yr) | Capital Cost ($/kW) | Fixed O&M ($/kW-yr) | Capital Cost ($/kW) | Fixed O&M ($/kW-yr) | Capital Cost ($/kW) | Fixed O&M ($/kW-yr)
Platform 2023 Using IPM (2022$) | 9000 | 1.15 | 208 | 1.42 | 156 | 0.56 | 140 | 0.43 | 132 | 0.38 | 124 | 0.33
| 10000 | 1.27 | 224 | 1.47 | 169 | 0.59 | 153 | 0.46 | 144 | 0.4 | 136 | 0.35
| 11000 | 1.39 | 240 | 1.53 | 183 | 0.61 | 165 | 0.48 | 156 | 0.43 | 147 | 0.38
| SCR MIN:>25MW MAX:NONE Assuming Natural Gas Nox rate:0.3 lb/MMBtu | [12 empty] | SCR MIN:>25MW MAX:NONE Assuming Oil Nox rate:0.3 lb/MMBtu
Platform v6 - Post-IRA 2022 (2019$) | 9000 | 0.64 | 181 | 1.25 | 137 | 0.49 | 124 | 0.38 | 117 | 0.33 | 110 | 0.29 |  | 0.65 | 188 | 1.27 | 143 | 0.51 | 130 | 0.4 | 122 | 0.34 | 116 | 0.3
| 10000 | 0.71 | 195 | 1.3 | 149 | 0.52 | 135 | 0.41 | 127 | 0.35 | 120 | 0.31 |  | 0.72 | 203 | 1.32 | 156 | 0.53 | 141 | 0.42 | 134 | 0.37 | 126 | 0.33
| 11000 | 0.78 | 209 | 1.35 | 161 | 0.54 | 146 | 0.43 | 138 | 0.38 | 131 | 0.34 |  | 0.79 | 217 | 1.38 | 168 | 0.56 | 153 | 0.44 | 145 | 0.39 | 137 | 0.35
Platform v6 - Pre-IRA 2022 (2019$) | 9000 | 0.64 | 181 | 1.25 | 137 | 0.49 | 124 | 0.38 | 117 | 0.33 | 110 | 0.29 |  | 0.65 | 188 | 1.27 | 143 | 0.51 | 130 | 0.4 | 122 | 0.34 | 116 | 0.3
| 10000 | 0.71 | 195 | 1.3 | 149 | 0.52 | 135 | 0.41 | 127 | 0.35 | 120 | 0.31 |  | 0.72 | 203 | 1.32 | 156 | 0.53 | 141 | 0.42 | 134 | 0.37 | 126 | 0.33
| 11000 | 0.78 | 209 | 1.35 | 161 | 0.54 | 146 | 0.43 | 138 | 0.38 | 131 | 0.34 |  | 0.79 | 217 | 1.38 | 168 | 0.56 | 153 | 0.44 | 145 | 0.39 | 137 | 0.35
SCR MIN:>25MW MAX:NONE
Platform v6 - Summer 2021 (2019$) | Capital ($/kW) | Fixed O&M ($/kW-yr) | Variable O&M ($/MWh) | Percent Removal | Notes: | [7 empty] | SCR Cost Equations: | [10 empty] | Example for 275 MW unit:
[5 empty] | The "Coefficients" in the table above are multiplied by the terms below to determine costs. "MW" in the terms below is the unit's capacity in megawatts. | [7 empty] | SCR Capital Cost and Fixed O&M: (200/MW)^0.35 | [10 empty] | SCR Capital Cost ($/kW) = 91.76*(200/275)^0.35 = 82.09 ($/kW)
| 91.76 | 1.33 | 0.147 | 80% | [8 empty] | The scaling factors shown above apply up to 500 MW. The cost obtained for a 500 MW unit applies for units larger than 500 MW. | [10 empty] | SCR FOM Cost ($/kW-yr) = 1.33*(200/275)^0.35 = 1.19 ($/kW-yr)
SCR VOM Cost ($/MWh) = 0.147 ($/MWh)
Platform v6 - November 2018 (2016$) | Capital ($/kW) | Fixed O&M ($/kW-yr) | Variable O&M ($/MWh) | Percent Removal | Notes: | [7 empty] | SCR Cost Equations: | [10 empty] | Example for 275 MW unit:
[5 empty] | The "Coefficients" in the table above are multiplied by the terms below to determine costs. "MW" in the terms below is the unit's capacity in megawatts. | [7 empty] | SCR Capital Cost and Fixed O&M: (200/MW)^0.35 | [10 empty] | SCR Capital Cost ($/kW) = 86.38*(200/275)^0.35 = 77.27 ($/kW)
| 86.38 | 1.25 | 0.14 | 80% | [8 empty] | The scaling factors shown above apply up to 500 MW. The cost obtained for a 500 MW unit applies for units larger than 500 MW. | [10 empty] | SCR FOM Cost ($/kW-yr) = 1.25*(200/275)^0.35 = 1.12 ($/kW-yr)
SCR VOM Cost ($/MWh) = 0.14 ($/MWh)
Platform v6 - May 2018 (2016$) | Capital ($/kW) | Fixed O&M ($/kW-yr) | Variable O&M ($/MWh) | Percent Removal | Notes: | [7 empty] | SCR Cost Equations: | [10 empty] | Example for 275 MW unit:
[5 empty] | The "Coefficients" in the table above are multiplied by the terms below to determine costs. "MW" in the terms below is the unit's capacity in megawatts. | [7 empty] | SCR Capital Cost and Fixed O&M: (200/MW)^0.35 | [10 empty] | SCR Capital Cost ($/kW) = 86.38*(200/275)^0.35 = 77.27 ($/kW)
| 86.38 | 1.25 | 0.138 | 80% | [8 empty] | The scaling factors shown above apply up to 500 MW. The cost obtained for a 500 MW unit applies for units larger than 500 MW. | [10 empty] | SCR FOM Cost ($/kW-yr) = 1.25*(200/275)^0.35 = 1.12 ($/kW-yr)
SCR VOM Cost ($/MWh) = 0.138 ($/MWh)
Platform v.5.13 (2011$) | Capital ($/kW) | Fixed O&M ($/kW-yr) | Variable O&M ($/MWh) | Percent Removal | Notes: | [7 empty] | SCR Cost Equations: | [10 empty] | Example for 275 MW unit:
[5 empty] | The "Coefficients" in the table above are multiplied by the terms below to determine costs. "MW" in the terms below is the unit's capacity in megawatts. | [7 empty] | SCR Capital Cost and Fixed O&M: (200/MW)^0.35 | [10 empty] | SCR Capital Cost ($/kW) = 80*(200/275)^0.35 = 71.64 ($/kW)
| 80 | 1.16 | 0.13 | 80% | [8 empty] | The scaling factors shown above apply up to 500 MW. The cost obtained for a 500 MW unit applies for units larger than 500 MW. | [10 empty] | SCR FOM Cost ($/kW-yr) = 1.16*(200/275)^0.35 = 1.04 ($/kW-yr)
SCR VOM Cost ($/MWh) = 0.13 ($/MWh)
Platform v.4.10 (2007$) | Capital ($/kW) | Fixed O&M ($/kW-yr) | Variable O&M ($/MWh) | Percent Removal | Notes: | [7 empty] | SCR Cost Equations: | [10 empty] | Example for 275 MW unit:
[5 empty] | The "Coefficients" in the table above are multiplied by the terms below to determine costs. "MW" in the terms below is the unit's capacity in megawatts. | [7 empty] | SCR Capital Cost and Fixed O&M: (200/MW)^0.35 | [10 empty] | SCR Capital Cost ($/kW) = 75*(200/275)^0.35 = 67 ($/kW)
| 75 | 1.08 | 0.12 | 80% | [8 empty] | The scaling factors shown above apply up to 500 MW. The cost obtained for a 500 MW unit applies for units larger than 500 MW. | [10 empty] | SCR FOM Cost ($/kW-yr) = 1.08*(200/275)^0.35 = 0.97 ($/kW-yr)
SCR VOM Cost ($/MWh) = 0.12 ($/MWh)
Platform v.3.0 (2004$)

## ACI
Version | ACI System with an Existing ESP ACI with a Sorbent Injection Rate of 5 lbs/million acfm assuming Bituminous Coal | [11 empty] | ACI System with an Existing Baghouse ACI with a Sorbent Injection Rate of 2 lbs/million acfm Assuming Bituminous Coal | [11 empty] | ACI System with an Additional Baghouse ACI + Full Baghouse with a Sorbent Injection Rate of 2 lbs/million acfm Assuming Bituminous Coal
| Heat Rate (Btu/kWh) | Variable O&M (mills/kWh) | Capacity(MW) | [9 empty] | Variable O&M (mills/kWh) | Capacity(MW) | [10 empty] | Variable O&M (mills/kWh) | Capacity(MW)
|  |  | 100 |  | 300 |  | 500 |  | 700 |  | 1000 |  |  | 100 |  | 300 |  | 500 |  | 700 |  | 1000 |  |  |  | 100 |  | 300 |  | 500 |  | 700 |  | 1000
|  |  | Capital Cost ($/kW) | Fixed O&M ($/Kw-yr) | Capital Cost ($/kW) | Fixed O&M ($/Kw-yr) | Capital Cost ($/kW) | Fixed O&M ($/Kw-yr) | Capital Cost ($/kW) | Fixed O&M ($/Kw-yr) | Capital Cost ($/kW) | Fixed O&M ($/Kw-yr) |  | Capital Cost ($/kW) | Fixed O&M ($/Kw-yr) | Capital Cost ($/kW) | Fixed O&M ($/Kw-yr) | Capital Cost ($/kW) | Fixed O&M ($/Kw-yr) | Capital Cost ($/kW) | Fixed O&M ($/Kw-yr) | Capital Cost ($/kW) | Fixed O&M ($/Kw-yr) |  |  | Capital Cost ($/kW) | Fixed O&M ($/Kw-yr) | Capital Cost ($/kW) | Fixed O&M ($/Kw-yr) | Capital Cost ($/kW) | Fixed O&M ($/Kw-yr) | Capital Cost ($/kW) | Fixed O&M ($/Kw-yr) | Capital Cost ($/kW) | Fixed O&M ($/Kw-yr)
Platform 2023 Using IPM (2022$) | 9000 | 2.67 | 48.23 | 0.39 | 18.96 | 0.15 | 12.29 | 0.1 | 9.23 | 0.08 | 6.82 | 0.06 | 1.91 | 42.04 | 0.34 | 16.54 | 0.14 | 10.7 | 0.09 | 8.04 | 0.07 | 5.93 | 0.05 |  | 0.57 | 355.34 | 1.25 | 268.23 | 0.94 | 238.47 | 0.84 | 221.39 | 0.77 | 205.06 | 0.71
| 10000 | 2.97 | 49.02 | 0.4 | 19.27 | 0.16 | 12.48 | 0.1 | 9.38 | 0.08 | 6.92 | 0.06 | 2.13 | 42.72 | 0.34 | 16.78 | 0.14 | 10.87 | 0.09 | 8.17 | 0.07 | 6.04 | 0.05 |  | 0.63 | 383.66 | 1.34 | 290.72 | 1.02 | 258.8 | 0.91 | 240.43 | 0.84 | 222.83 | 0.78
| 11000 | 3.26 | 49.72 | 0.4 | 19.54 | 0.16 | 12.66 | 0.1 | 9.51 | 0.08 | 7.02 | 0.06 | 2.34 | 43.34 | 0.35 | 17.03 | 0.14 | 11.03 | 0.09 | 8.29 | 0.07 | 6.12 | 0.05 |  | 0.7 | 411.23 | 1.44 | 312.79 | 1.1 | 278.75 | 0.97 | 259.1 | 0.91 | 240.24 | 0.84
Platform v6 - Post-IRA 2022 (2019$) | 9000 | 2.36 | 42.58 | 0.34 | 16.74 | 0.13 | 10.85 | 0.09 | 8.15 | 0.07 | 6.02 | 0.05 | 1.69 | 37.12 | 0.3 | 14.6 | 0.12 | 9.45 | 0.08 | 7.1 | 0.06 | 5.24 | 0.04 |  | 0.5 | 313.92 | 1.1 | 236.83 | 0.83 | 210.55 | 0.74 | 195.47 | 0.68 | 181.05 | 0.63
| 10000 | 2.62 | 43.28 | 0.35 | 17.01 | 0.14 | 11.02 | 0.09 | 8.28 | 0.07 | 6.11 | 0.05 | 1.88 | 37.72 | 0.3 | 14.82 | 0.12 | 9.6 | 0.08 | 7.21 | 0.06 | 5.33 | 0.04 |  | 0.56 | 338.75 | 1.18 | 256.69 | 0.9 | 228.5 | 0.8 | 212.28 | 0.74 | 196.74 | 0.69
| 11000 | 2.88 | 43.9 | 0.35 | 17.25 | 0.14 | 11.18 | 0.09 | 8.4 | 0.07 | 6.2 | 0.05 | 2.07 | 38.27 | 0.31 | 15.04 | 0.12 | 9.74 | 0.08 | 7.32 | 0.06 | 5.4 | 0.04 |  | 0.62 | 363.09 | 1.27 | 276.17 | 0.97 | 246.12 | 0.86 | 228.77 | 0.8 | 212.12 | 0.74
Platform v6 - Pre-IRA 2022 (2019$) | 9000 | 2.36 | 42.58 | 0.34 | 16.74 | 0.13 | 10.85 | 0.09 | 8.15 | 0.07 | 6.02 | 0.05 | 1.69 | 37.12 | 0.3 | 14.6 | 0.12 | 9.45 | 0.08 | 7.1 | 0.06 | 5.24 | 0.04 |  | 0.5 | 313.92 | 1.1 | 236.83 | 0.83 | 210.55 | 0.74 | 195.47 | 0.68 | 181.05 | 0.63
| 10000 | 2.62 | 43.28 | 0.35 | 17.01 | 0.14 | 11.02 | 0.09 | 8.28 | 0.07 | 6.11 | 0.05 | 1.88 | 37.72 | 0.3 | 14.82 | 0.12 | 9.6 | 0.08 | 7.21 | 0.06 | 5.33 | 0.04 |  | 0.56 | 338.75 | 1.18 | 256.69 | 0.9 | 228.5 | 0.8 | 212.28 | 0.74 | 196.74 | 0.69
| 11000 | 2.88 | 43.9 | 0.35 | 17.25 | 0.14 | 11.18 | 0.09 | 8.4 | 0.07 | 6.2 | 0.05 | 2.07 | 38.27 | 0.31 | 15.04 | 0.12 | 9.74 | 0.08 | 7.32 | 0.06 | 5.4 | 0.04 |  | 0.62 | 363.09 | 1.27 | 276.17 | 0.97 | 246.12 | 0.86 | 228.77 | 0.8 | 212.12 | 0.74
Platform v6 - Summer 2021 (2019$) | 9000 | 2.36 | 42.58 | 0.34 | 16.74 | 0.13 | 10.85 | 0.09 | 8.15 | 0.07 | 6.02 | 0.05 | 1.69 | 37.12 | 0.3 | 14.6 | 0.12 | 9.45 | 0.08 | 7.1 | 0.06 | 5.24 | 0.04 |  | 0.5 | 313.92 | 1.1 | 236.83 | 0.83 | 210.55 | 0.74 | 195.47 | 0.68 | 181.05 | 0.63
| 10000 | 2.62 | 43.28 | 0.35 | 17.01 | 0.14 | 11.02 | 0.09 | 8.28 | 0.07 | 6.11 | 0.05 | 1.88 | 37.72 | 0.3 | 14.82 | 0.12 | 9.6 | 0.08 | 7.21 | 0.06 | 5.33 | 0.04 |  | 0.56 | 338.75 | 1.18 | 256.69 | 0.9 | 228.5 | 0.8 | 212.28 | 0.74 | 196.74 | 0.69
| 11000 | 2.88 | 43.9 | 0.35 | 17.25 | 0.14 | 11.18 | 0.09 | 8.4 | 0.07 | 6.2 | 0.05 | 2.07 | 38.27 | 0.31 | 15.04 | 0.12 | 9.74 | 0.08 | 7.32 | 0.06 | 5.4 | 0.04 |  | 0.62 | 363.09 | 1.27 | 276.17 | 0.97 | 246.12 | 0.86 | 228.77 | 0.8 | 212.12 | 0.74
Platform v6 - November 2018 (2016$) | 9000 | 2.22 | 40.08 | 0.32 | 15.76 | 0.13 | 10.21 | 0.08 | 7.67 | 0.06 | 5.66 | 0.05 | 1.59 | 34.94 | 0.28 | 13.74 | 0.11 | 8.9 | 0.07 | 6.68 | 0.05 | 4.94 | 0.04 |  | 0.47 | 293.68 | 1.03 | 221.56 | 0.77 | 196.97 | 0.69 | 182.87 | 0.64 | 169.38 | 0.59
| 10000 | 2.47 | 40.73 | 0.33 | 16.01 | 0.13 | 10.37 | 0.08 | 7.79 | 0.06 | 5.75 | 0.05 | 1.77 | 35.5 | 0.29 | 13.95 | 0.11 | 9.04 | 0.07 | 6.79 | 0.05 | 5.01 | 0.04 |  | 0.52 | 316.91 | 1.1 | 240.14 | 0.84 | 213.77 | 0.75 | 198.6 | 0.69 | 184.06 | 0.64
| 11000 | 2.71 | 41.32 | 0.33 | 16.24 | 0.13 | 10.52 | 0.08 | 7.9 | 0.06 | 5.84 | 0.05 | 1.95 | 36.02 | 0.29 | 14.16 | 0.11 | 9.17 | 0.07 | 6.89 | 0.06 | 5.09 | 0.04 |  | 0.58 | 339.68 | 1.19 | 258.37 | 0.9 | 230.25 | 0.81 | 214.02 | 0.75 | 198.45 | 0.69
Platform v6 - May 2018 (2016$) | 9000 | 2.22 | 40.08 | 0.32 | 15.76 | 0.13 | 10.21 | 0.08 | 7.67 | 0.06 | 5.66 | 0.05 | 1.59 | 34.94 | 0.28 | 13.74 | 0.11 | 8.9 | 0.07 | 6.68 | 0.05 | 4.94 | 0.04 |  | 0.47 | 293.68 | 1.03 | 221.56 | 0.77 | 196.97 | 0.69 | 182.87 | 0.64 | 169.38 | 0.59
| 10000 | 2.47 | 40.73 | 0.33 | 16.01 | 0.13 | 10.37 | 0.08 | 7.79 | 0.06 | 5.75 | 0.05 | 1.77 | 35.5 | 0.29 | 13.95 | 0.11 | 9.04 | 0.07 | 6.79 | 0.05 | 5.01 | 0.04 |  | 0.52 | 316.91 | 1.1 | 240.14 | 0.84 | 213.77 | 0.75 | 198.6 | 0.69 | 184.06 | 0.64
| 11000 | 2.71 | 41.32 | 0.33 | 16.24 | 0.13 | 10.52 | 0.08 | 7.9 | 0.06 | 5.84 | 0.05 | 1.95 | 36.02 | 0.29 | 14.16 | 0.11 | 9.17 | 0.07 | 6.89 | 0.06 | 5.09 | 0.04 |  | 0.58 | 339.68 | 1.19 | 258.37 | 0.9 | 230.25 | 0.81 | 214.02 | 0.75 | 198.45 | 0.69
Platform v.5.13 (2011$) | 9000 | 2.19 | 37.89 | 0.32 | 14.9 | 0.13 | 9.65 | 0.08 | 7.25 | 0.06 | 5.35 | 0.05 | 1.57 | 33.03 | 0.28 | 12.98 | 0.11 | 8.41 | 0.07 | 6.32 | 0.05 | 4.66 | 0.04 |  | 0.47 | 291.26 | 1.02 | 219.74 | 0.77 | 195.35 | 0.68 | 181.36 | 0.63 | 167.98 | 0.59
| 10000 | 2.43 | 38.51 | 0.32 | 15.14 | 0.13 | 9.81 | 0.08 | 7.36 | 0.06 | 5.44 | 0.05 | 1.75 | 33.54 | 0.28 | 13.18 | 0.11 | 8.54 | 0.07 | 6.42 | 0.05 | 4.74 | 0.04 |  | 0.52 | 314.32 | 1.1 | 238.18 | 0.83 | 212.02 | 0.74 | 196.97 | 0.69 | 182.55 | 0.64
| 11000 | 2.68 | 39.07 | 0.33 | 15.35 | 0.13 | 9.95 | 0.08 | 7.47 | 0.06 | 5.52 | 0.05 | 1.92 | 34.02 | 0.29 | 13.38 | 0.11 | 8.66 | 0.07 | 6.51 | 0.06 | 4.81 | 0.04 |  | 0.57 | 336.91 | 1.18 | 256.26 | 0.9 | 228.37 | 0.8 | 212.28 | 0.74 | 196.83 | 0.69
| MPAC_Baghouse MINCutoff>25MW MAXCutoff:NONE assuming Bituminous Coal | [11 empty] | MPAC_CESP MINCutoff>25MW MAXCutoff:NONE assuming Bituminous Coal | [11 empty] | SPAC_Baghouse MINCutoff>25MW MAXCutoff:NONE assuming Bituminous Coal | [11 empty] | SPAC_ESP MINCutoff>25MW MAXCutoff:NONE assuming Bituminous Coal | [11 empty] | SPAC_ESP+Toxecon MINCutoff>25MW MAXCutoff:NONE assuming Bituminous Coal
| Capacity (MW) | [11 empty] | Capacity (MW) | [11 empty] | Capacity (MW) | [11 empty] | Capacity (MW) | [11 empty] | Capacity (MW)
| 100 |  |  | 300 |  |  | 500 |  |  | 700 |  |  | 100 |  |  | 300 |  |  | 500 |  |  | 700 |  |  | 100 |  |  | 300 |  |  | 500 |  |  | 700 |  |  | 100 |  |  | 300 |  |  | 500 |  |  | 700 |  |  | 100 |  |  | 300 |  |  | 500 |  |  | 700
| Capital Cost ($/kW) | Fixed O&M ($/Kw-yr) | Variable O&M (mills/kWh) | Capital Cost ($/kW) | Fixed O&M ($/Kw-yr) | Variable O&M (mills/kWh) | Capital Cost ($/kW) | Fixed O&M ($/Kw-yr) | Variable O&M (mills/kWh) | Capital Cost ($/kW) | Fixed O&M ($/Kw-yr) | Variable O&M (mills/kWh) | Capital Cost ($/kW) | Fixed O&M ($/Kw-yr) | Variable O&M (mills/kWh) | Capital Cost ($/kW) | Fixed O&M ($/Kw-yr) | Variable O&M (mills/kWh) | Capital Cost ($/kW) | Fixed O&M ($/Kw-yr) | Variable O&M (mills/kWh) | Capital Cost ($/kW) | Fixed O&M ($/Kw-yr) | Variable O&M (mills/kWh) | Capital Cost ($/kW) | Fixed O&M ($/Kw-yr) | Variable O&M (mills/kWh) | Capital Cost ($/kW) | Fixed O&M ($/Kw-yr) | Variable O&M (mills/kWh) | Capital Cost ($/kW) | Fixed O&M ($/Kw-yr) | Variable O&M (mills/kWh) | Capital Cost ($/kW) | Fixed O&M ($/Kw-yr) | Variable O&M (mills/kWh) | Capital Cost ($/kW) | Fixed O&M ($/Kw-yr) | Variable O&M (mills/kWh) | Capital Cost ($/kW) | Fixed O&M ($/Kw-yr) | Variable O&M (mills/kWh) | Capital Cost ($/kW) | Fixed O&M ($/Kw-yr) | Variable O&M (mills/kWh) | Capital Cost ($/kW) | Fixed O&M ($/Kw-yr) | Variable O&M (mills/kWh) | Capital Cost ($/kW) | Fixed O&M ($/Kw-yr) | Variable O&M (mills/kWh) | Capital Cost ($/kW) | Fixed O&M ($/Kw-yr) | Variable O&M (mills/kWh) | Capital Cost ($/kW) | Fixed O&M ($/Kw-yr) | Variable O&M (mills/kWh) | Capital Cost ($/kW) | Fixed O&M ($/Kw-yr) | Variable O&M (mills/kWh)
Platform v.4.10 (2007$) | 3 | 0.1 | 0.16 | 2 | 0.05 | 0.17 | 2 | 0.04 | 0.17 | 2 | 0.03 | 0.16 | 3 | 0.1 | 0.16 | 2 | 0.05 | 0.17 | 2 | 0.04 | 0.17 | 2 | 0.03 | 0.16 | 5 | 0.1 | 0.22 | 4 | 0.1 | 0.23 | 3 | 0.1 | 0.23 | 3 | 0.1 | 0.23 | 27 | 0.5 | 2.29 | 21 | 0.3 | 2.46 | 18 | 0.3 | 2.44 | 17 | 0.3 | 2.39 | 269 | 4.3 | 2.44 | 202 | 2.5 | 2.61 | 176 | 2.1 | 2.59 | 161 | 2 | 2.54
Platform v.3.0 (2004$)

## DSI
Version | DSI assuming Bituminous Coal
| Heat Rate (Btu/kWh) | Variable O&M (mills/kWh) | Capacity(MW)
|  |  | 100 |  | 300 |  | 500 |  | 700 |  | 1000
|  |  | Capital Cost ($/kW) | Fixed O&M ($/Kw-yr) | Capital Cost ($/kW) | Fixed O&M ($/Kw-yr) | Capital Cost ($/kW) | Fixed O&M ($/Kw-yr) | Capital Cost ($/kW) | Fixed O&M ($/Kw-yr) | Capital Cost ($/kW) | Fixed O&M ($/Kw-yr)
Platform 2023 Using IPM (2022$) | 9000 | 12.08 | 166 | 3.93 | 83.8 | 1.54 | 61 | 1.01 | 58.8 | 0.84 | 58.8 | 0.73
| 10000 | 13.43 | 173 | 3.99 | 87.3 | 1.57 | 65.5 | 1.05 | 65.5 | 0.9 | 65.5 | 0.79
| 11000 | 14.79 | 179.5 | 4.04 | 90.6 | 1.59 | 72.1 | 1.1 | 72.1 | 0.95 | 72.1 | 0.84
Platform v6 - Post-IRA 2022 (2019$) | 9000 | 6.24 | 132.4 | 3.8 | 60.3 | 1.4 | 41.8 | 0.88 | 32.9 | 0.66 | 25.5 | 0.48
| 10000 | 6.94 | 136.5 | 3.84 | 62.2 | 1.41 | 43.1 | 0.89 | 33.9 | 0.66 | 26.3 | 0.49
| 11000 | 7.64 | 140.3 | 3.87 | 63.9 | 1.43 | 44.3 | 0.9 | 34.8 | 0.67 | 27 | 0.49
Platform v6 - Pre-IRA 2022 (2019$) | 9000 | 6.24 | 132.4 | 3.8 | 60.3 | 1.4 | 41.8 | 0.88 | 32.9 | 0.66 | 25.5 | 0.48
| 10000 | 6.94 | 136.5 | 3.84 | 62.2 | 1.41 | 43.1 | 0.89 | 33.9 | 0.66 | 26.3 | 0.49
| 11000 | 7.64 | 140.3 | 3.87 | 63.9 | 1.43 | 44.3 | 0.9 | 34.8 | 0.67 | 27 | 0.49
Platform v6 - Summer 2021 (2019$) | 9000 | 6.24 | 132.4 | 3.8 | 60.3 | 1.4 | 41.8 | 0.88 | 32.9 | 0.66 | 25.5 | 0.48
| 10000 | 6.94 | 136.5 | 3.84 | 62.2 | 1.41 | 43.1 | 0.89 | 33.9 | 0.66 | 26.3 | 0.49
| 11000 | 7.64 | 140.3 | 3.87 | 63.9 | 1.43 | 44.3 | 0.9 | 34.8 | 0.67 | 27 | 0.49
Platform v6 - November 2018 (2016$) | 9000 | 5.86 | 124.2 | 3.57 | 56.6 | 1.31 | 39.2 | 0.83 | 30.8 | 0.62 | 23.9 | 0.45
| 10000 | 6.51 | 128 | 3.6 | 58.3 | 1.33 | 40.4 | 0.84 | 31.8 | 0.62 | 24.6 | 0.46
| 11000 | 7.16 | 131.5 | 3.63 | 59.9 | 1.34 | 41.5 | 0.85 | 32.6 | 0.63 | 25.3 | 0.46
Platform v6 - May 2018 (2016$) | 9000 | 5.86 | 124.2 | 3.57 | 56.6 | 1.31 | 39.2 | 0.83 | 30.8 | 0.62 | 23.9 | 0.45
| 10000 | 6.51 | 128 | 3.6 | 58.3 | 1.33 | 40.4 | 0.84 | 31.8 | 0.62 | 24.6 | 0.46
| 11000 | 7.16 | 131.5 | 3.63 | 59.9 | 1.34 | 41.5 | 0.85 | 32.6 | 0.63 | 25.3 | 0.46
Platform v.5.13 (2011$) | 9000 | 8.49 | 138.5 | 3.71 | 63.1 | 1.38 | 43.7 | 0.88 | 34.4 | 0.65 | 31.6 | 0.52
| 10000 | 9.44 | 142.8 | 3.75 | 65 | 1.4 | 45.1 | 0.89 | 35.1 | 0.66 | 35.1 | 0.55
| 11000 | 10.39 | 146.8 | 3.78 | 66.9 | 1.41 | 46.4 | 0.9 | 38.6 | 0.69 | 38.6 | 0.58

## ParC
Version | Bituminous
| Heat Rate (Btu/kWh) | Variable O&M (mills/kWh) | Capacity(MW)
|  |  | 100 |  | 300 |  | 500 |  | 700 |  | 1000
|  |  | Capital Cost ($/kW) | Fixed O&M ($/Kw-yr) | Capital Cost ($/kW) | Fixed O&M ($/Kw-yr) | Capital Cost ($/kW) | Fixed O&M ($/Kw-yr) | Capital Cost ($/kW) | Fixed O&M ($/Kw-yr) | Capital Cost ($/kW) | Fixed O&M ($/Kw-yr)
Platform 2023 Using IPM (2022$) | 9000 | 2.43 | 305.09 | 1.07 | 247.6 | 0.9 | 224.73 | 0.79 | 210.81 | 0.74 | 197 | 0.69
| 10000 | 2.7 | 332.32 | 1.16 | 269.7 | 0.9 | 244.75 | 0.86 | 229.59 | 0.8 | 214.55 | 0.75
| 11000 | 2.97 | 358.97 | 1.26 | 291.3 | 1 | 264.39 | 0.92 | 248.02 | 0.87 | 231.77 | 0.81
Platform v6 - Post-IRA 2022 (2019$) | 9000 | 0.06 | 271 | 0.9 | 220 | 0.8 | 200 | 0.7 | 187 | 0.7 | 175 | 0.6
| 10000 | 0.07 | 295 | 1 | 240 | 0.8 | 217 | 0.8 | 204 | 0.7 | 191 | 0.7
| 11000 | 0.07 | 319 | 1.1 | 259 | 0.9 | 235 | 0.8 | 220 | 0.8 | 206 | 0.7
Platform v6 - Pre-IRA 2022 (2019$) | 9000 | 0.06 | 271 | 0.9 | 220 | 0.8 | 200 | 0.7 | 187 | 0.7 | 175 | 0.6
| 10000 | 0.07 | 295 | 1 | 240 | 0.8 | 217 | 0.8 | 204 | 0.7 | 191 | 0.7
| 11000 | 0.07 | 319 | 1.1 | 259 | 0.9 | 235 | 0.8 | 220 | 0.8 | 206 | 0.7
Platform v6 - Summer 2021 (2019$) | 9000 | 0.06 | 271 | 0.9 | 220 | 0.8 | 200 | 0.7 | 187 | 0.7 | 175 | 0.6
| 10000 | 0.07 | 295 | 1 | 240 | 0.8 | 217 | 0.8 | 204 | 0.7 | 191 | 0.7
| 11000 | 0.07 | 319 | 1.1 | 259 | 0.9 | 235 | 0.8 | 220 | 0.8 | 206 | 0.7
Platform v6 - November 2018 (2016$) | 9000 | 0.05 | 254 | 0.9 | 206 | 0.7 | 187 | 0.7 | 175 | 0.6 | 164 | 0.6
| 10000 | 0.06 | 276 | 1 | 224 | 0.8 | 203 | 0.7 | 191 | 0.7 | 178 | 0.6
| 11000 | 0.07 | 298 | 1 | 242 | 0.8 | 220 | 0.8 | 206 | 0.7 | 193 | 0.7
Platform v6 - May 2018 (2016$) | 9000 | 0.05 | 254 | 0.9 | 206 | 0.7 | 187 | 0.7 | 175 | 0.6 | 164 | 0.6
| 10000 | 0.06 | 276 | 1 | 224 | 0.8 | 203 | 0.7 | 191 | 0.7 | 178 | 0.6
| 11000 | 0.07 | 298 | 1 | 242 | 0.8 | 220 | 0.8 | 206 | 0.7 | 193 | 0.7
Platform v.5.13 (2011$) | 9000 | 0.05 | 251 | 0.9 | 204 | 0.7 | 185 | 0.6 | 174 | 0.6 | 162 | 0.6
| 10000 | 0.06 | 274 | 1 | 222 | 0.8 | 202 | 0.7 | 189 | 0.7 | 177 | 0.6
| 11000 | 0.07 | 296 | 1 | 240 | 0.8 | 218 | 0.8 | 204 | 0.7 | 191 | 0.7

## GDP
Year | 2004 | 2005 | 2006 | 2007 | 2008 | 2009 | 2010 | 2011 | 2012 | 2013 | 2014 | 2015 | 2016 | 2017 | 2018 | 2019 | 2020 | 2021 | 2022 | 2023
Gross domestic product | 79.077 | 81.556 | 84.071 | 86.349 | 88.013 | 88.556 | 89.632 | 91.481 | 93.185 | 94.771 | 96.421 | 97.316 | 98.241 | 100 | 102.291 | 104.008 | 105.381 | 110.213 | 117.973 | 122.273
The Gross Domestic Product (GDP): Implicit Price Deflator, issued by the U.S. Department of Commerce, Bureau of Economic Analysis.
GDP data is from the website: https://apps.bea.gov/iTable/?reqid=19&step=3&isuri=1&1921=survey&1903=13&_gl=1*uoqysr*_ga*MjA0NDc1ODc0Ni4xNzIxNDAzMTE1*_ga_J4698JNNFT*MTcyMTQwMzExNC4xLjEuMTcyMTQwMzYwMS4zNC4wLjA.#eyJhcHBpZCI6MTksInN0ZXBzIjpbMSwyLDMsM10sImRhdGEiOltbIk5JUEFfVGFibGVfTGlzdCIsIjQiXSxbIkNhdGVnb3JpZXMiLCJTdXJ2ZXkiXSxbIkZpcnN0X1llYXIiLCIyMDA0Il0sWyJMYXN0X1llYXIiLCIyMDIzIl0sWyJTY2FsZSIsIjAiXSxbIlNlcmllcyIsIkEiXV19
2004$ | Legend: "heat rate" in VOM, "heat rate-capacity" in CAP and FOM
A
| LSFO VOM | [9 empty] | LSFO CAP | [22 empty] | LSFO FOM
| 9000 | 10000 | 11000 | [7 empty] | 9000-100 | 9000-300 | 9000-500 | 9000-700 | 9000-1000 | 10000-100 | 10000-300 | 10000-500 | 10000-700 | 10000-1000 | 11000-100 | 11000-300 | 11000-500 | 11000-700 | 11000-1000 | [8 empty] | 9000-100 | 9000-300 | 9000-500 | 9000-700 | 9000-1000 | 10000-100 | 10000-300 | 10000-500 | 10000-700 | 10000-1000 | 11000-100 | 11000-300 | 11000-500 | 11000-700 | 11000-1000
2024 | 1.783 | 1.9707 | 2.1584 | [7 empty] | 720.5697 | 523.5023 | 451.1102 | 408.8814 | 368.6636 | 754.0846 | 547.633 | 472.5597 | 428.3201 | 386.0913 | 786.2589 | 571.0934 | 492.6686 | 447.0884 | 402.8488 | [8 empty] | 19.9078 | 9.5182 | 7.1052 | 6.5689 | 5.4294 | 20.31 | 9.7863 | 7.3062 | 6.77 | 5.5635 | 20.6452 | 9.9874 | 7.5073 | 6.9041 | 5.7646
2023 | 1.8399 | 2.03 | 2.2201 | [7 empty] | 721.5221 | 523.8448 | 451.6166 | 409.8002 | 369.5045 | 755.7355 | 548.9346 | 472.9049 | 428.8077 | 386.9913 | 787.668 | 571.7436 | 493.4329 | 447.0548 | 403.7179 | [8 empty] | 19.9958 | 9.5037 | 7.0708 | 6.5386 | 5.3981 | 20.2999 | 9.8078 | 7.2989 | 6.7666 | 5.6262 | 20.6801 | 10.0359 | 7.5269 | 6.9187 | 5.7783
2021 | 1.8399 | 2.03 | 2.2201 | [7 empty] | 721.5221 | 523.8448 | 451.6166 | 409.8002 | 369.5045 | 755.7355 | 548.9346 | 472.9049 | 428.8077 | 386.9913 | 787.668 | 571.7436 | 493.4329 | 447.0548 | 403.7179 | [8 empty] | 19.9958 | 9.5037 | 7.0708 | 6.5386 | 5.3981 | 20.2999 | 9.8078 | 7.2989 | 6.7666 | 5.6262 | 20.6801 | 10.0359 | 7.5269 | 6.9187 | 5.7783
2020 | 1.803 | 1.9882 | 2.1733 | [7 empty] | 707.5323 | 513.5445 | 442.7108 | 401.6594 | 362.2179 | 739.7295 | 536.8874 | 462.834 | 420.1728 | 378.3165 | 769.5118 | 558.6205 | 482.1523 | 437.0763 | 394.4151 | [8 empty] | 19.5598 | 9.3372 | 6.9224 | 6.4394 | 5.3125 | 19.8817 | 9.5787 | 7.1639 | 6.6004 | 5.4735 | 20.2037 | 9.8201 | 7.3249 | 6.7614 | 5.6345
2019 | 1.803 | 1.9882 | 2.1733 | [7 empty] | 707.5323 | 513.5445 | 442.7108 | 401.6594 | 362.2179 | 739.7295 | 536.8874 | 462.834 | 420.1728 | 378.3165 | 769.5118 | 558.6205 | 482.1523 | 437.0763 | 394.4151 | [8 empty] | 19.5598 | 9.3372 | 6.9224 | 6.4394 | 5.3125 | 19.8817 | 9.5787 | 7.1639 | 6.6004 | 5.4735 | 20.2037 | 9.8201 | 7.3249 | 6.7614 | 5.6345
2018 | 1.803 | 1.9882 | 2.1733 | [7 empty] | 707.5323 | 513.5445 | 442.7108 | 401.6594 | 362.2179 | 739.7295 | 536.8874 | 462.834 | 420.1728 | 378.3165 | 769.5118 | 558.6205 | 482.1523 | 437.0763 | 394.4151 | [8 empty] | 19.5598 | 9.3372 | 6.9224 | 6.4394 | 5.3125 | 19.8817 | 9.5787 | 7.1639 | 6.6004 | 5.4735 | 20.2037 | 9.8201 | 7.3249 | 6.7614 | 5.6345
2016 | 1.7548 | 1.9536 | 2.1524 | [7 empty] | 707.951 | 518.6454 | 448.6283 | 407.1366 | 368.2382 | 743.3917 | 543.7133 | 470.2385 | 427.8825 | 386.3908 | 777.1037 | 568.7811 | 491.8487 | 446.8995 | 403.679 | [8 empty] | 20.4865 | 9.6814 | 7.1746 | 6.6559 | 5.5322 | 20.9187 | 9.9407 | 7.4339 | 6.9153 | 5.7051 | 21.2645 | 10.2 | 7.6932 | 7.0882 | 5.878
2015 | 1.7548 | 1.9536 | 2.1524 | [7 empty] | 707.951 | 518.6454 | 448.6283 | 407.1366 | 368.2382 | 743.3917 | 543.7133 | 470.2385 | 427.8825 | 386.3908 | 777.1037 | 568.7811 | 491.8487 | 446.8995 | 403.679 | [8 empty] | 20.4865 | 9.6814 | 7.1746 | 6.6559 | 5.5322 | 20.9187 | 9.9407 | 7.4339 | 6.9153 | 5.7051 | 21.2645 | 10.2 | 7.6932 | 7.0882 | 5.878
2013 | 1.7548 | 1.9536 | 2.1524 | [7 empty] | 707.951 | 518.6454 | 448.6283 | 407.1366 | 368.2382 | 743.3917 | 543.7133 | 470.2385 | 427.8825 | 386.3908 | 777.1037 | 568.7811 | 491.8487 | 446.8995 | 403.679 | [8 empty] | 20.4865 | 9.6814 | 7.1746 | 6.6559 | 5.5322 | 20.9187 | 9.9407 | 7.4339 | 6.9153 | 5.7051 | 21.2645 | 10.2 | 7.6932 | 7.0882 | 5.878
2010 | 1.5202 | 1.685 | 1.859 | [7 empty] | 684.0904 | 500.9336 | 433.1657 | 393.787 | 355.324 | 717.0586 | 524.744 | 454.2287 | 413.0184 | 372.7239 | 748.1952 | 547.6386 | 473.4601 | 430.4183 | 389.208 | [8 empty] | 20.6051 | 9.6157 | 7.1431 | 6.5936 | 5.4031 | 20.8799 | 9.8905 | 7.3263 | 6.7768 | 5.5863 | 21.2462 | 10.0736 | 7.5094 | 6.96 | 5.7694
2006 | 1.3 | 1.4 | 1.55 | [7 empty] | 466 | 228 | 171 | 140 | 118 | 468 | 230 | 174 | 142 | 120 | 470 | 232 | 176 | 144 | 123 | [8 empty] | 19 | 11 | 9 | 8 | 7 | 19 | 11 | 9 | 8 | 7 | 19 | 11 | 9 | 8 | 7
| LSD VOM | [9 empty] | LSD CAP | [22 empty] | LSD FOM
| 9000 | 10000 | 11000 | [7 empty] | 9000-100 | 9000-300 | 9000-500 | 9000-700 | 9000-1000 | 10000-100 | 10000-300 | 10000-500 | 10000-700 | 10000-1000 | 11000-100 | 11000-300 | 11000-500 | 11000-700 | 11000-1000 | [8 empty] | 9000-100 | 9000-300 | 9000-500 | 9000-700 | 9000-1000 | 10000-100 | 10000-300 | 10000-500 | 10000-700 | 10000-1000 | 11000-100 | 11000-300 | 11000-500 | 11000-700 | 11000-1000
2024 | 2.1181 | 2.3594 | 2.6008 | [7 empty] | 608.6301 | 445.0775 | 385.421 | 345.8735 | 345.8735 | 636.7826 | 466.527 | 403.5191 | 361.9606 | 361.9606 | 664.2648 | 486.6359 | 420.9468 | 377.3775 | 377.3775 | [8 empty] | 14.5455 | 7.3062 | 5.5635 | 4.6921 | 4.3569 | 14.8136 | 7.5073 | 5.7646 | 4.8932 | 4.491 | 15.1487 | 7.7084 | 5.9656 | 5.0272 | 4.6251
2023 | 2.1212 | 2.3645 | 2.6002 | [7 empty] | 608.9981 | 446.2945 | 385.4707 | 345.9353 | 345.9353 | 637.8894 | 466.8225 | 403.7179 | 362.6618 | 362.6618 | 665.2601 | 486.5903 | 421.2047 | 377.8678 | 377.8678 | [8 empty] | 14.5977 | 7.2989 | 5.5502 | 4.7138 | 4.3337 | 14.9018 | 7.5269 | 5.7783 | 4.8659 | 4.4858 | 15.1299 | 7.755 | 5.9303 | 5.018 | 4.6378
2021 | 2.1212 | 2.3645 | 2.6002 | [7 empty] | 608.9981 | 446.2945 | 385.4707 | 345.9353 | 345.9353 | 637.8894 | 466.8225 | 403.7179 | 362.6618 | 362.6618 | 665.2601 | 486.5903 | 421.2047 | 377.8678 | 377.8678 | [8 empty] | 14.5977 | 7.2989 | 5.5502 | 4.7138 | 4.3337 | 14.9018 | 7.5269 | 5.7783 | 4.8659 | 4.4858 | 15.1299 | 7.755 | 5.9303 | 5.018 | 4.6378
2020 | 2.0928 | 2.3262 | 2.5516 | [7 empty] | 599.6719 | 439.4911 | 379.9263 | 341.2898 | 341.2898 | 627.0395 | 459.6143 | 397.6348 | 356.5834 | 356.5834 | 653.6021 | 478.1276 | 413.7333 | 371.0721 | 371.0721 | [8 empty] | 14.3277 | 7.1639 | 5.4735 | 4.6686 | 4.2661 | 14.6497 | 7.4053 | 5.6345 | 4.7491 | 4.4271 | 14.8912 | 7.5663 | 5.876 | 4.9101 | 4.5881
2019 | 2.0928 | 2.3262 | 2.5516 | [7 empty] | 599.6719 | 439.4911 | 379.9263 | 341.2898 | 341.2898 | 627.0395 | 459.6143 | 397.6348 | 356.5834 | 356.5834 | 653.6021 | 478.1276 | 413.7333 | 371.0721 | 371.0721 | [8 empty] | 14.3277 | 7.1639 | 5.4735 | 4.6686 | 4.2661 | 14.6497 | 7.4053 | 5.6345 | 4.7491 | 4.4271 | 14.8912 | 7.5663 | 5.876 | 4.9101 | 4.5881
2018 | 2.0928 | 2.3262 | 2.5516 | [7 empty] | 599.6719 | 439.4911 | 379.9263 | 341.2898 | 341.2898 | 627.0395 | 459.6143 | 397.6348 | 356.5834 | 356.5834 | 653.6021 | 478.1276 | 413.7333 | 371.0721 | 371.0721 | [8 empty] | 14.3277 | 7.1639 | 5.4735 | 4.6686 | 4.2661 | 14.6497 | 7.4053 | 5.6345 | 4.7491 | 4.4271 | 14.8912 | 7.5663 | 5.876 | 4.9101 | 4.5881
2016 | 2.1697 | 2.4117 | 2.6537 | [7 empty] | 605.9507 | 443.4418 | 383.7976 | 364.7806 | 364.7806 | 634.4762 | 465.052 | 401.9502 | 382.0688 | 382.0688 | 662.1373 | 484.9335 | 419.2384 | 398.4926 | 398.4926 | [8 empty] | 14.9543 | 7.4339 | 5.6187 | 4.9271 | 4.5814 | 15.3 | 7.6932 | 5.878 | 5.1 | 4.7542 | 15.5594 | 7.8661 | 6.0509 | 5.2729 | 4.9271
2015 | 2.1697 | 2.4117 | 2.6537 | [7 empty] | 605.9507 | 443.4418 | 383.7976 | 364.7806 | 364.7806 | 634.4762 | 465.052 | 401.9502 | 382.0688 | 382.0688 | 662.1373 | 484.9335 | 419.2384 | 398.4926 | 398.4926 | [8 empty] | 14.9543 | 7.4339 | 5.6187 | 4.9271 | 4.5814 | 15.3 | 7.6932 | 5.878 | 5.1 | 4.7542 | 15.5594 | 7.8661 | 6.0509 | 5.2729 | 4.9271
2013 | 2.1697 | 2.4117 | 2.6537 | [7 empty] | 605.9507 | 443.4418 | 383.7976 | 364.7806 | 364.7806 | 634.4762 | 465.052 | 401.9502 | 382.0688 | 382.0688 | 662.1373 | 484.9335 | 419.2384 | 398.4926 | 398.4926 | [8 empty] | 14.9543 | 7.4339 | 5.6187 | 4.9271 | 4.5814 | 15.3 | 7.6932 | 5.878 | 5.1 | 4.7542 | 15.5594 | 7.8661 | 6.0509 | 5.2729 | 4.9271
2010 | 1.9506 | 2.1612 | 2.381 | [7 empty] | 587.0173 | 429.5025 | 371.8082 | 352.5767 | 352.5767 | 613.575 | 449.6498 | 388.2923 | 369.0608 | 369.0608 | 639.217 | 467.9654 | 404.7764 | 384.6291 | 384.6291 | [8 empty] | 15.0189 | 7.4178 | 5.5863 | 4.8537 | 4.4873 | 15.2936 | 7.601 | 5.7694 | 5.0368 | 4.6705 | 15.5683 | 7.7842 | 5.9526 | 5.22 | 4.7621
2006 | 2.1 | 2.4 | 2.6 | [7 empty] | 279 | 148 | 124 | 111 | 104 | 286 | 155 | 131 | 118 | 112 | 293 | 163 | 139 | 126 | 120 | [8 empty] | 11 | 8 | 6 | 5 | 4 | 13 | 8 | 6 | 5 | 4 | 12 | 8 | 6 | 5 | 4
| LNB without OFA |  |  |  | LNB with OFA |  |  |  | LNC1 |  |  |  | LNC2 |  |  |  | LNC3 |  |  |  | NOx Combustion Control
| CAP | FOM | VOM |  | CAP | FOM | VOM |  | CAP | FOM | VOM |  | CAP | FOM | VOM |  | CAP | FOM | VOM |  | CAP | FOM | VOM
2013 | 41.4916 | 25.9323 | 60.5086 |  | 56.1866 | 43.2205 | 77.7968 |  | 22.4746 | 17.2882 | 0 |  | 30.2543 | 17.2882 | 25.9323 |  | 35.4408 | 25.9323 | 25.9323 |  | 26.7967 | 17.2882 | 51.8645
2010 | 41.2103 | 27.4735 | 64.1049 |  | 55.8628 | 34.5764 | 82.4205 |  | 21.9788 | 18.3157 | 0 |  | 30.2209 | 18.3157 | 27.4735 |  | 34.7998 | 27.4735 | 27.4735 |  | 26.5577 | 18.3157 | 54.947
2006 | 19.24 | 29 | 60 |  | 26.12 | 40 | 80 |  | 10.14 | 16 | 0 |  | 14.17 | 21 | 27 |  | 16.19 | 25 | 27
The unit of CAP: $/kW; the unit of FOM: 0.01*$/kW-yr; the unit of VOM: 0.001*mills/kWh
| SCR for coal VOM | [9 empty] | SCR for coal CAP | [22 empty] | SCR for coal FOM
| 9000 | 10000 | 11000 | [7 empty] | 9000-100 | 9000-300 | 9000-500 | 9000-700 | 9000-1000 | 10000-100 | 10000-300 | 10000-500 | 10000-700 | 10000-1000 | 11000-100 | 11000-300 | 11000-500 | 11000-700 | 11000-1000 | [8 empty] | 9000-100 | 9000-300 | 9000-500 | 9000-700 | 9000-1000 | 10000-100 | 10000-300 | 10000-500 | 10000-700 | 10000-1000 | 11000-100 | 11000-300 | 11000-500 | 11000-700 | 11000-1000
2024 | 1.0121 | 1.0926 | 1.173 | [7 empty] | 323.0834 | 264.0972 | 244.6586 | 233.9338 | 223.209 | 351.2359 | 288.8982 | 268.119 | 256.0536 | 245.3289 | 378.7181 | 313.0289 | 290.9091 | 278.1734 | 266.7784 | [8 empty] | 1.5953 | 0.71052 | 0.60327 | 0.55635 | 0.51613 | 1.6891 | 0.75744 | 0.65689 | 0.60327 | 0.56305 | 1.7897 | 0.81106 | 0.70381 | 0.65019 | 0.60327
2023 | 1.0188 | 1.1024 | 1.1861 | [7 empty] | 326.9278 | 267.6246 | 247.8569 | 236.4525 | 226.5686 | 355.8191 | 291.9542 | 271.4261 | 259.2614 | 248.6172 | 383.9501 | 317.044 | 294.9953 | 282.0703 | 269.9055 | [8 empty] | 1.6118 | 0.71468 | 0.61584 | 0.56262 | 0.52461 | 1.7107 | 0.7679 | 0.66146 | 0.60824 | 0.57022 | 1.8095 | 0.82112 | 0.71468 | 0.66146 | 0.61584
2021 | 1.0188 | 1.1024 | 1.1861 | [7 empty] | 302.5983 | 247.0966 | 228.8495 | 218.9656 | 209.0818 | 329.2087 | 269.9055 | 250.8981 | 239.4936 | 229.6098 | 355.0588 | 292.7145 | 272.1864 | 260.782 | 249.3775 | [8 empty] | 1.5814 | 0.69187 | 0.58543 | 0.53221 | 0.49419 | 1.6727 | 0.73749 | 0.63105 | 0.57783 | 0.53221 | 1.7639 | 0.79071 | 0.67666 | 0.62344 | 0.57783
2020 | 0.99006 | 1.0625 | 1.1349 | [7 empty] | 300.2384 | 244.6983 | 226.9899 | 216.5258 | 206.8667 | 325.9961 | 268.0413 | 248.723 | 237.454 | 226.9899 | 351.7538 | 290.5793 | 269.6511 | 258.3821 | 247.1131 | [8 empty] | 1.5696 | 0.68419 | 0.57955 | 0.53125 | 0.48296 | 1.6582 | 0.73249 | 0.62784 | 0.5715 | 0.53125 | 1.7467 | 0.78078 | 0.66809 | 0.61175 | 0.5715
2019 | 0.99006 | 1.0625 | 1.1349 | [7 empty] | 300.2384 | 244.6983 | 226.9899 | 216.5258 | 206.8667 | 325.9961 | 268.0413 | 248.723 | 237.454 | 226.9899 | 351.7538 | 290.5793 | 269.6511 | 258.3821 | 247.1131 | [8 empty] | 1.5696 | 0.68419 | 0.57955 | 0.53125 | 0.48296 | 1.6582 | 0.73249 | 0.62784 | 0.5715 | 0.53125 | 1.7467 | 0.78078 | 0.66809 | 0.61175 | 0.5715
2018 | 0.99006 | 1.0625 | 1.1349 | [7 empty] | 300.2384 | 244.6983 | 226.9899 | 216.5258 | 206.8667 | 325.9961 | 268.0413 | 248.723 | 237.454 | 226.9899 | 351.7538 | 290.5793 | 269.6511 | 258.3821 | 247.1131 | [8 empty] | 1.5696 | 0.68419 | 0.57955 | 0.53125 | 0.48296 | 1.6582 | 0.73249 | 0.62784 | 0.5715 | 0.53125 | 1.7467 | 0.78078 | 0.66809 | 0.61175 | 0.5715
2016 | 1.0632 | 1.141 | 1.2188 | [7 empty] | 277.4753 | 227.3396 | 210.0514 | 200.5429 | 191.8988 | 301.6787 | 248.0854 | 229.9328 | 220.4243 | 210.9158 | 325.8822 | 268.8312 | 249.8142 | 239.4413 | 229.0684 | [8 empty] | 1.5214 | 0.65695 | 0.55322 | 0.50136 | 0.45814 | 1.6078 | 0.70017 | 0.59644 | 0.54458 | 0.49271 | 1.6942 | 0.75204 | 0.63102 | 0.57915 | 0.53593
2015 | 1.0632 | 1.141 | 1.2188 | [7 empty] | 277.4753 | 227.3396 | 210.0514 | 200.5429 | 191.8988 | 301.6787 | 248.0854 | 229.9328 | 220.4243 | 210.9158 | 325.8822 | 268.8312 | 249.8142 | 239.4413 | 229.0684 | [8 empty] | 1.5214 | 0.65695 | 0.55322 | 0.50136 | 0.45814 | 1.6078 | 0.70017 | 0.59644 | 0.54458 | 0.49271 | 1.6942 | 0.75204 | 0.63102 | 0.57915 | 0.53593
2013 | 1.0632 | 1.141 | 1.2188 | [7 empty] | 277.4753 | 227.3396 | 210.0514 | 200.5429 | 191.8988 | 301.6787 | 248.0854 | 229.9328 | 220.4243 | 210.9158 | 325.8822 | 268.8312 | 249.8142 | 239.4413 | 229.0684 | [8 empty] | 1.5214 | 0.65695 | 0.55322 | 0.50136 | 0.45814 | 1.6078 | 0.70017 | 0.59644 | 0.54458 | 0.49271 | 1.6942 | 0.75204 | 0.63102 | 0.57915 | 0.53593
2010 | 1.0532 | 1.1356 | 1.218 | [7 empty] | 202.3882 | 162.0937 | 149.2727 | 141.9465 | 134.6202 | 219.7881 | 176.7462 | 163.0095 | 154.7674 | 148.3569 | 236.2722 | 191.3988 | 176.7462 | 168.5042 | 161.1779 | [8 empty] | 2.2895 | 0.73263 | 0.64105 | 0.45789 | 0.36631 | 2.2895 | 0.73263 | 0.64105 | 0.45789 | 0.36631 | 2.2895 | 0.73263 | 0.64105 | 0.45789 | 0.36631
SNCR-Tangential 25% Removal Efficiency for coal VOM | [9 empty] | SNCR-Tangential 25% Removal Efficiency for coal CAP | [7 empty] | SNCR-Tangential 25% Removal Efficiency for coal FOM
| 9000 | 10000 | 11000 | [6 empty] | 9000-100 | 10000-100 | 11000-100 | [5 empty] | 9000-100 | 10000-100 | 11000-100
2024 | 0.83787 | 0.92501 | 1.0256 | [6 empty] | 51.6129 | 52.9535 | 54.2941 | [5 empty] | 0.46251 | 0.46921 | 0.48261
2023 | 0.85153 | 0.95037 | 1.0416 | [6 empty] | 44.8575 | 45.6178 | 47.1384 | [5 empty] | 0.39535 | 0.41056 | 0.41816
2021 | 0.85153 | 0.95037 | 1.0416 | [6 empty] | 44.8575 | 45.6178 | 47.1384 | [5 empty] | 0.39535 | 0.41056 | 0.41816
2020 | 0.94177 | 1.0384 | 1.143 | [6 empty] | 44.2711 | 45.076 | 46.6859 | [5 empty] | 0.39442 | 0.41051 | 0.41856
2019 | 0.94177 | 1.0384 | 1.143 | [6 empty] | 44.2711 | 45.076 | 46.6859 | [5 empty] | 0.39442 | 0.41051 | 0.41856
2018 | 0.94177 | 1.0384 | 1.143 | [6 empty] | 44.2711 | 45.076 | 46.6859 | [5 empty] | 0.39442 | 0.41051 | 0.41856
SNCR-Tangential 20% Removal Efficiency for coal VOM | [9 empty] | SNCR-Tangential 20% Removal Efficiency for coal FOM | [7 empty] | SNCR-Tangential 20% Removal Efficiency for coal FOM
| 9000 | 10000 | 11000 | [6 empty] | 9000-300 | 10000-300 | 11000-300 | [5 empty] | 9000-300 | 10000-300 | 11000-300
2024 | 0.6703 | 0.73733 | 0.81106 | [6 empty] | 27.4822 | 28.1525 | 28.8228 | [5 empty] | 0.24131 | 0.24801 | 0.25471
2023 | 0.68427 | 0.7603 | 0.83633 | [6 empty] | 23.5692 | 24.3295 | 25.0898 | [5 empty] | 0.21288 | 0.21288 | 0.22049
2021 | 0.68427 | 0.7603 | 0.83633 | [6 empty] | 23.5692 | 24.3295 | 25.0898 | [5 empty] | 0.21288 | 0.21288 | 0.22049
2020 | 0.74858 | 0.83713 | 0.91762 | [6 empty] | 23.3429 | 24.1479 | 24.9528 | [5 empty] | 0.20928 | 0.20928 | 0.21733
2019 | 0.74858 | 0.83713 | 0.91762 | [6 empty] | 23.3429 | 24.1479 | 24.9528 | [5 empty] | 0.20928 | 0.20928 | 0.21733
2018 | 0.74858 | 0.83713 | 0.91762 | [6 empty] | 23.3429 | 24.1479 | 24.9528 | [5 empty] | 0.20928 | 0.20928 | 0.21733
SNCR-Tangential 15% Removal Efficiency for coal VOM | [9 empty] | SNCR-Tangential 15% Removal Efficiency for coal CAP | [14 empty] | SNCR-Tangential 15% Removal Efficiency for coal FOM
| 9000 | 10000 | 11000 | [6 empty] | 9000-500 | 9000-700 | 9000-1000 | 10000-500 | 10000-700 | 10000-1000 | 11000-500 | 11000-700 | 11000-1000 | [6 empty] | 9000-500 | 9000-700 | 9000-1000 | 10000-500 | 10000-700 | 10000-1000 | 11000-500 | 11000-700 | 11000-1000
2024 | 0.50272 | 0.55635 | 0.60997 | [6 empty] | 20.1089 | 16.7574 | 13.4059 | 20.7792 | 16.7574 | 14.0762 | 20.7792 | 17.4277 | 14.0762 | [6 empty] | 0.18098 | 0.14747 | 0.12065 | 0.18098 | 0.15417 | 0.12736 | 0.18768 | 0.15417 | 0.12736
2023 | 0.5094 | 0.57022 | 0.62344 | [6 empty] | 17.4868 | 14.4456 | 12.1648 | 17.4868 | 14.4456 | 12.1648 | 18.2471 | 15.2059 | 12.1648 | [6 empty] | 0.15966 | 0.12925 | 0.10644 | 0.15966 | 0.12925 | 0.10644 | 0.16727 | 0.12925 | 0.10644
2021 | 0.5094 | 0.57022 | 0.62344 | [6 empty] | 17.4868 | 14.4456 | 12.1648 | 17.4868 | 14.4456 | 12.1648 | 18.2471 | 15.2059 | 12.1648 | [6 empty] | 0.15966 | 0.12925 | 0.10644 | 0.15966 | 0.12925 | 0.10644 | 0.16727 | 0.12925 | 0.10644
2020 | 0.56345 | 0.62784 | 0.68419 | [6 empty] | 16.9035 | 14.4887 | 12.0739 | 17.7084 | 14.4887 | 12.0739 | 17.7084 | 15.2936 | 12.0739 | [6 empty] | 0.15294 | 0.12879 | 0.10464 | 0.15294 | 0.12879 | 0.10464 | 0.16099 | 0.12879 | 0.10464
2019 | 0.56345 | 0.62784 | 0.68419 | [6 empty] | 16.9035 | 14.4887 | 12.0739 | 17.7084 | 14.4887 | 12.0739 | 17.7084 | 15.2936 | 12.0739 | [6 empty] | 0.15294 | 0.12879 | 0.10464 | 0.15294 | 0.12879 | 0.10464 | 0.16099 | 0.12879 | 0.10464
2018 | 0.56345 | 0.62784 | 0.68419 | [6 empty] | 16.9035 | 14.4887 | 12.0739 | 17.7084 | 14.4887 | 12.0739 | 17.7084 | 15.2936 | 12.0739 | [6 empty] | 0.15294 | 0.12879 | 0.10464 | 0.15294 | 0.12879 | 0.10464 | 0.16099 | 0.12879 | 0.10464
SNCR - Fluidlized Bed for coal VOM | [10 empty] | SNCR - Fluidlized Bed for coal CAP | [22 empty] | SNCR - Fluidlized Bed for coal FOM
| 9000 | 10000 | 11000 | [7 empty] | 9000-100 | 9000-300 | 9000-500 | 9000-700 | 9000-1000 | 10000-100 | 10000-300 | 10000-500 | 10000-700 | 10000-1000 | 11000-100 | 11000-300 | 11000-500 | 11000-700 | 11000-1000 | [8 empty] | 9000-100 | 9000-300 | 9000-500 | 9000-700 | 9000-1000 | 10000-100 | 10000-300 | 10000-500 | 10000-700 | 10000-1000 | 11000-100 | 11000-300 | 11000-500 | 11000-700 | 11000-1000
2024 | 0.83787 | 0.92501 | 1.0256 | [7 empty] | 38.8773 | 20.7792 | 16.0871 | 12.7357 | 10.7248 | 39.5475 | 21.4495 | 16.0871 | 13.4059 | 10.7248 | 40.2178 | 22.1198 | 16.7574 | 13.4059 | 11.3951 | [8 empty] | 0.34185 | 0.18768 | 0.14076 | 0.11395 | 0.093842 | 0.35526 | 0.18768 | 0.14076 | 0.12065 | 0.10054 | 0.36196 | 0.19439 | 0.14747 | 0.12065 | 0.10054
2023 | 1.7183 | 1.9159 | 2.106 | [7 empty] | 35.734 | 19.0074 | 14.4456 | 12.1648 | 9.8839 | 36.4943 | 19.7677 | 15.2059 | 12.1648 | 9.8839 | 37.2546 | 20.528 | 15.2059 | 12.9251 | 10.6442 | [8 empty] | 0.31172 | 0.17487 | 0.12925 | 0.10644 | 0.091236 | 0.32693 | 0.17487 | 0.12925 | 0.10644 | 0.091236 | 0.33453 | 0.18247 | 0.12925 | 0.10644 | 0.091236
2021 | 1.7183 | 1.9159 | 2.106 | [7 empty] | 35.734 | 19.0074 | 14.4456 | 12.1648 | 9.8839 | 36.4943 | 19.7677 | 15.2059 | 12.1648 | 9.8839 | 37.2546 | 20.528 | 15.2059 | 12.9251 | 10.6442 | [8 empty] | 0.31172 | 0.17487 | 0.12925 | 0.10644 | 0.091236 | 0.32693 | 0.17487 | 0.12925 | 0.10644 | 0.091236 | 0.33453 | 0.18247 | 0.12925 | 0.10644 | 0.091236
2020 | 1.8755 | 2.0848 | 2.294 | [7 empty] | 35.4169 | 19.3183 | 14.4887 | 12.0739 | 9.6591 | 36.2218 | 19.3183 | 14.4887 | 12.0739 | 9.6591 | 37.0267 | 20.1232 | 15.2936 | 12.0739 | 10.4641 | [8 empty] | 0.30587 | 0.16904 | 0.12879 | 0.10464 | 0.088542 | 0.31392 | 0.16904 | 0.12879 | 0.10464 | 0.088542 | 0.32197 | 0.17708 | 0.12879 | 0.10464 | 0.088542
2019 | 1.8755 | 2.0848 | 2.294 | [7 empty] | 35.4169 | 19.3183 | 14.4887 | 12.0739 | 9.6591 | 36.2218 | 19.3183 | 14.4887 | 12.0739 | 9.6591 | 37.0267 | 20.1232 | 15.2936 | 12.0739 | 10.4641 | [8 empty] | 0.30587 | 0.16904 | 0.12879 | 0.10464 | 0.088542 | 0.31392 | 0.16904 | 0.12879 | 0.10464 | 0.088542 | 0.32197 | 0.17708 | 0.12879 | 0.10464 | 0.088542
2018 | 1.8755 | 2.0848 | 2.294 | [7 empty] | 35.4169 | 19.3183 | 14.4887 | 12.0739 | 9.6591 | 36.2218 | 19.3183 | 14.4887 | 12.0739 | 9.6591 | 37.0267 | 20.1232 | 15.2936 | 12.0739 | 10.4641 | [8 empty] | 0.30587 | 0.16904 | 0.12879 | 0.10464 | 0.088542 | 0.31392 | 0.16904 | 0.12879 | 0.10464 | 0.088542 | 0.32197 | 0.17708 | 0.12879 | 0.10464 | 0.088542
2016 | 0.89899 | 0.99407 | 1.0978 | [7 empty] | 35.4408 | 19.017 | 14.695 | 9.5085 | 9.5085 | 36.3052 | 19.8814 | 14.695 | 10.3729 | 10.3729 | 37.1696 | 19.8814 | 14.695 | 10.3729 | 10.3729 | [8 empty] | 0.31119 | 0.17288 | 0.12966 | 0.10373 | 0.086441 | 0.31983 | 0.17288 | 0.12966 | 0.10373 | 0.086441 | 0.32848 | 0.18153 | 0.12966 | 0.10373 | 0.086441
2015 | 0.89899 | 0.99407 | 1.0978 | [7 empty] | 35.4408 | 19.017 | 14.695 | 9.5085 | 9.5085 | 36.3052 | 19.8814 | 14.695 | 10.3729 | 10.3729 | 37.1696 | 19.8814 | 14.695 | 10.3729 | 10.3729 | [8 empty] | 0.31119 | 0.17288 | 0.12966 | 0.10373 | 0.086441 | 0.31983 | 0.17288 | 0.12966 | 0.10373 | 0.086441 | 0.32848 | 0.18153 | 0.12966 | 0.10373 | 0.086441
2013 | 0.89899 | 0.99407 | 1.0978 | [7 empty] | 35.4408 | 19.017 | 14.695 | 9.5085 | 9.5085 | 36.3052 | 19.8814 | 14.695 | 10.3729 | 10.3729 | 37.1696 | 19.8814 | 14.695 | 10.3729 | 10.3729 | [8 empty] | 0.31119 | 0.17288 | 0.12966 | 0.10373 | 0.086441 | 0.31983 | 0.17288 | 0.12966 | 0.10373 | 0.086441 | 0.32848 | 0.18153 | 0.12966 | 0.10373 | 0.086441
2010 | 0.80589 | 0.89747 | 0.98905 | [7 empty] | 31.1366 | 16.4841 | 12.821 | 10.0736 | 8.2421 | 32.0524 | 17.3999 | 12.821 | 10.9894 | 9.1578 | 32.9682 | 17.3999 | 12.821 | 10.9894 | 9.1578 | [8 empty] | 0.82421 | 0.36631 | 0.18316 | 0.18316 | 0.091578 | 0.82421 | 0.36631 | 0.18316 | 0.18316 | 0.091578 | 0.82421 | 0.36631 | 0.18316 | 0.18316 | 0.091578
| SCR for oil/gas steam VOM | [6 empty] | SCR for oil/gas steam CAP | [19 empty] | SCR for oil/gas steam FOM
| 9000 | 10000 | 11000 |  |  |  |  | 9000-100 | 9000-300 | 9000-500 | 9000-700 | 9000-1000 | 10000-100 | 10000-300 | 10000-500 | 10000-700 | 10000-1000 | 11000-100 | 11000-300 | 11000-500 | 11000-700 | 11000-1000 | [5 empty] | 9000-100 | 9000-300 | 9000-500 | 9000-700 | 9000-1000 | 10000-100 | 10000-300 | 10000-500 | 10000-700 | 10000-1000 | 11000-100 | 11000-300 | 11000-500 | 11000-700 | 11000-1000
2024 | 0.77084 | 0.85128 | 0.93171 |  |  |  |  | 139.4219 | 104.5664 | 93.8416 | 88.4793 | 83.1169 | 150.1466 | 113.2803 | 102.5555 | 96.5228 | 91.1605 | 160.8714 | 122.6644 | 110.5991 | 104.5664 | 98.5337 | [5 empty] | 0.95182 | 0.37537 | 0.28823 | 0.25471 | 0.2212 | 0.98534 | 0.39548 | 0.30834 | 0.26812 | 0.2346 | 1.0256 | 0.40888 | 0.32174 | 0.28823 | 0.25471
2023 | 0.48659 | 0.53981 | 0.59303 |  |  |  |  | 137.6138 | 104.1607 | 94.2769 | 88.9548 | 83.6327 | 148.258 | 113.2843 | 102.6401 | 96.5578 | 91.2357 | 158.9021 | 122.4079 | 111.0034 | 104.921 | 99.5989 | [5 empty] | 0.95037 | 0.37255 | 0.28891 | 0.2509 | 0.22049 | 0.98839 | 0.39535 | 0.31172 | 0.2661 | 0.23569 | 1.0264 | 0.41056 | 0.32693 | 0.28891 | 0.2585
2021 | 0.11176 | [6 empty] | 69.7649 | [19 empty] | 1.0112
2020 | 0.11269 | [6 empty] | 69.5297 | [19 empty] | 1.0062
2019 | 0.11269 | [6 empty] | 69.5297 | [19 empty] | 1.0062
2018 | 0.11108 | [6 empty] | 69.5297 | [19 empty] | 1.0062
2016 | 0.11237 | [6 empty] | 69.1527 | [19 empty] | 1.0027
2015 | 0.11237 | [6 empty] | 69.1527 | [19 empty] | 1.0027
2013 | 0.11237 | [6 empty] | 69.1527 | [19 empty] | 1.0027
2010 | 0.10989 | [6 empty] | 68.6838 | [19 empty] | 0.98905
ACI with an Existing ESP VOM | [10 empty] | ACI CAP | [20 empty] | ACI FOM
| 9000 | 10000 | 11000 | [7 empty] | 9000-100 | 9000-300 | 9000-500 | 9000-700 | 9000-1000 | 10000-100 | 10000-300 | 10000-500 | 10000-700 | 10000-1000 | 11000-100 | 11000-300 | 11000-500 | 11000-700 | 11000-1000 | [6 empty] | 9000-100 | 9000-300 | 9000-500 | 9000-700 | 9000-1000 | 10000-100 | 10000-300 | 10000-500 | 10000-700 | 10000-1000 | 11000-100 | 11000-300 | 11000-500 | 11000-700 | 11000-1000
2024 | 1.7897 | 1.9908 | 2.1852 | [7 empty] | 32.3284 | 12.7088 | 8.238 | 6.1868 | 4.5714 | 32.858 | 12.9166 | 8.3653 | 6.2874 | 4.6385 | 33.3272 | 13.0976 | 8.486 | 6.3745 | 4.7055 | [6 empty] | 0.26142 | 0.10054 | 0.06703 | 0.053624 | 0.040218 | 0.26812 | 0.10725 | 0.06703 | 0.053624 | 0.040218 | 0.26812 | 0.10725 | 0.06703 | 0.053624 | 0.040218
2023 | 1.7943 | 1.992 | 2.1897 | [7 empty] | 32.3735 | 12.7274 | 8.2492 | 6.1964 | 4.577 | 32.9057 | 12.9327 | 8.3785 | 6.2953 | 4.6454 | 33.3771 | 13.1151 | 8.5001 | 6.3865 | 4.7138 | [6 empty] | 0.2585 | 0.098839 | 0.068427 | 0.053221 | 0.038015 | 0.2661 | 0.10644 | 0.068427 | 0.053221 | 0.038015 | 0.2661 | 0.10644 | 0.068427 | 0.053221 | 0.038015
2021 | 1.7943 | 1.992 | 2.1897 | [7 empty] | 32.3735 | 12.7274 | 8.2492 | 6.1964 | 4.577 | 32.9057 | 12.9327 | 8.3785 | 6.2953 | 4.6454 | 33.3771 | 13.1151 | 8.5001 | 6.3865 | 4.7138 | [6 empty] | 0.2585 | 0.098839 | 0.068427 | 0.053221 | 0.038015 | 0.2661 | 0.10644 | 0.068427 | 0.053221 | 0.038015 | 0.2661 | 0.10644 | 0.068427 | 0.053221 | 0.038015
2020 | 1.7869 | 1.9882 | 2.1814 | [7 empty] | 32.2615 | 11.9934 | 8.2183 | 6.1738 | 4.5559 | 32.7847 | 12.1866 | 8.3471 | 6.2704 | 4.6283 | 33.2597 | 12.3557 | 8.4678 | 6.3589 | 4.7008 | [6 empty] | 0.25758 | 0.10464 | 0.064394 | 0.048296 | 0.040246 | 0.26563 | 0.10464 | 0.064394 | 0.048296 | 0.040246 | 0.26563 | 0.10464 | 0.064394 | 0.048296 | 0.040246
2019 | 1.7869 | 1.9882 | 2.1814 | [7 empty] | 32.2615 | 11.9934 | 8.2183 | 6.1738 | 4.5559 | 32.7847 | 12.1866 | 8.3471 | 6.2704 | 4.6283 | 33.2597 | 12.3557 | 8.4678 | 6.3589 | 4.7008 | [6 empty] | 0.25758 | 0.10464 | 0.064394 | 0.048296 | 0.040246 | 0.26563 | 0.10464 | 0.064394 | 0.048296 | 0.040246 | 0.26563 | 0.10464 | 0.064394 | 0.048296 | 0.040246
2018 | 1.7869 | 1.9882 | 2.1814 | [7 empty] | 32.2615 | 11.9934 | 8.2183 | 6.1738 | 4.5559 | 32.7847 | 12.1866 | 8.3471 | 6.2704 | 4.6283 | 33.2597 | 12.3557 | 8.4678 | 6.3589 | 4.7008 | [6 empty] | 0.25758 | 0.10464 | 0.064394 | 0.048296 | 0.040246 | 0.26563 | 0.10464 | 0.064394 | 0.048296 | 0.040246 | 0.26563 | 0.10464 | 0.064394 | 0.048296 | 0.040246
2016 | 1.8931 | 2.1005 | 2.3166 | [7 empty] | 32.7525 | 12.8797 | 8.3415 | 6.267 | 4.6246 | 33.2884 | 13.0872 | 8.4799 | 6.3621 | 4.7024 | 33.7725 | 13.2687 | 8.6009 | 6.4571 | 4.7715 | [6 empty] | 0.27661 | 0.11237 | 0.069153 | 0.051865 | 0.04322 | 0.27661 | 0.11237 | 0.069153 | 0.051865 | 0.04322 | 0.28525 | 0.11237 | 0.069153 | 0.051865 | 0.04322
2015 | 1.8931 | 2.1005 | 2.3166 | [7 empty] | 32.7525 | 12.8797 | 8.3415 | 6.267 | 4.6246 | 33.2884 | 13.0872 | 8.4799 | 6.3621 | 4.7024 | 33.7725 | 13.2687 | 8.6009 | 6.4571 | 4.7715 | [6 empty] | 0.27661 | 0.11237 | 0.069153 | 0.051865 | 0.04322 | 0.27661 | 0.11237 | 0.069153 | 0.051865 | 0.04322 | 0.28525 | 0.11237 | 0.069153 | 0.051865 | 0.04322
2013 | 1.8931 | 2.1005 | 2.3166 | [7 empty] | 32.7525 | 12.8797 | 8.3415 | 6.267 | 4.6246 | 33.2884 | 13.0872 | 8.4799 | 6.3621 | 4.7024 | 33.7725 | 13.2687 | 8.6009 | 6.4571 | 4.7715 | [6 empty] | 0.27661 | 0.11237 | 0.069153 | 0.051865 | 0.04322 | 0.27661 | 0.11237 | 0.069153 | 0.051865 | 0.04322 | 0.28525 | 0.11237 | 0.069153 | 0.051865 | 0.04322
ACI with an Existing Baghouse VOM | [10 empty] | ACI CAP | [20 empty] | ACI FOM
| 9000 | 10000 | 11000 | [7 empty] | 9000-100 | 9000-300 | 9000-500 | 9000-700 | 9000-1000 | 10000-100 | 10000-300 | 10000-500 | 10000-700 | 10000-1000 | 11000-100 | 11000-300 | 11000-500 | 11000-700 | 11000-1000 | [6 empty] | 9000-100 | 9000-300 | 9000-500 | 9000-700 | 9000-1000 | 10000-100 | 10000-300 | 10000-500 | 10000-700 | 10000-1000 | 11000-100 | 11000-300 | 11000-500 | 11000-700 | 11000-1000
2024 | 1.2803 | 1.4277 | 1.5685 | [7 empty] | 28.1793 | 11.0867 | 7.1722 | 5.3892 | 3.9749 | 28.6351 | 11.2476 | 7.2861 | 5.4763 | 4.0486 | 29.0507 | 11.4152 | 7.3934 | 5.5568 | 4.1022 | [6 empty] | 0.2279 | 0.093842 | 0.060327 | 0.046921 | 0.033515 | 0.2279 | 0.093842 | 0.060327 | 0.046921 | 0.033515 | 0.2346 | 0.093842 | 0.060327 | 0.046921 | 0.033515
2023 | 1.2849 | 1.4294 | 1.5738 | [7 empty] | 28.2222 | 11.1003 | 7.1848 | 5.3981 | 3.984 | 28.6784 | 11.2676 | 7.2989 | 5.4817 | 4.0524 | 29.0966 | 11.4349 | 7.4053 | 5.5654 | 4.1056 | [6 empty] | 0.22809 | 0.091236 | 0.060824 | 0.045618 | 0.030412 | 0.22809 | 0.091236 | 0.060824 | 0.045618 | 0.030412 | 0.23569 | 0.091236 | 0.060824 | 0.045618 | 0.030412
2021 | 1.2849 | 1.4294 | 1.5738 | [7 empty] | 28.2222 | 11.1003 | 7.1848 | 5.3981 | 3.984 | 28.6784 | 11.2676 | 7.2989 | 5.4817 | 4.0524 | 29.0966 | 11.4349 | 7.4053 | 5.5654 | 4.1056 | [6 empty] | 0.22809 | 0.091236 | 0.060824 | 0.045618 | 0.030412 | 0.22809 | 0.091236 | 0.060824 | 0.045618 | 0.030412 | 0.23569 | 0.091236 | 0.060824 | 0.045618 | 0.030412
2020 | 1.2798 | 1.4247 | 1.5696 | [7 empty] | 28.1242 | 11.0597 | 7.1639 | 5.3769 | 3.9763 | 28.575 | 11.2288 | 7.2766 | 5.4655 | 4.0327 | 28.9935 | 11.3978 | 7.3812 | 5.546 | 4.0971 | [6 empty] | 0.22538 | 0.088542 | 0.056345 | 0.040246 | 0.032197 | 0.23343 | 0.088542 | 0.056345 | 0.040246 | 0.032197 | 0.23343 | 0.088542 | 0.056345 | 0.048296 | 0.032197
2019 | 1.2798 | 1.4247 | 1.5696 | [7 empty] | 28.1242 | 11.0597 | 7.1639 | 5.3769 | 3.9763 | 28.575 | 11.2288 | 7.2766 | 5.4655 | 4.0327 | 28.9935 | 11.3978 | 7.3812 | 5.546 | 4.0971 | [6 empty] | 0.22538 | 0.088542 | 0.056345 | 0.040246 | 0.032197 | 0.23343 | 0.088542 | 0.056345 | 0.040246 | 0.032197 | 0.23343 | 0.088542 | 0.056345 | 0.048296 | 0.032197
2018 | 1.2798 | 1.4247 | 1.5696 | [7 empty] | 28.1242 | 11.0597 | 7.1639 | 5.3769 | 3.9763 | 28.575 | 11.2288 | 7.2766 | 5.4655 | 4.0327 | 28.9935 | 11.3978 | 7.3812 | 5.546 | 4.0971 | [6 empty] | 0.22538 | 0.088542 | 0.056345 | 0.040246 | 0.032197 | 0.23343 | 0.088542 | 0.056345 | 0.040246 | 0.032197 | 0.23343 | 0.088542 | 0.056345 | 0.048296 | 0.032197
2016 | 1.3571 | 1.5127 | 1.6597 | [7 empty] | 28.5514 | 11.22 | 7.2697 | 5.4631 | 4.0281 | 28.9923 | 11.3929 | 7.3821 | 5.5495 | 4.0973 | 29.4072 | 11.5658 | 7.4858 | 5.6273 | 4.1578 | [6 empty] | 0.24203 | 0.095085 | 0.060509 | 0.04322 | 0.034576 | 0.24203 | 0.095085 | 0.060509 | 0.04322 | 0.034576 | 0.25068 | 0.095085 | 0.060509 | 0.051865 | 0.034576
2015 | 1.3571 | 1.5127 | 1.6597 | [7 empty] | 28.5514 | 11.22 | 7.2697 | 5.4631 | 4.0281 | 28.9923 | 11.3929 | 7.3821 | 5.5495 | 4.0973 | 29.4072 | 11.5658 | 7.4858 | 5.6273 | 4.1578 | [6 empty] | 0.24203 | 0.095085 | 0.060509 | 0.04322 | 0.034576 | 0.24203 | 0.095085 | 0.060509 | 0.04322 | 0.034576 | 0.25068 | 0.095085 | 0.060509 | 0.051865 | 0.034576
2013 | 1.3571 | 1.5127 | 1.6597 | [7 empty] | 28.5514 | 11.22 | 7.2697 | 5.4631 | 4.0281 | 28.9923 | 11.3929 | 7.3821 | 5.5495 | 4.0973 | 29.4072 | 11.5658 | 7.4858 | 5.6273 | 4.1578 | [6 empty] | 0.24203 | 0.095085 | 0.060509 | 0.04322 | 0.034576 | 0.24203 | 0.095085 | 0.060509 | 0.04322 | 0.034576 | 0.25068 | 0.095085 | 0.060509 | 0.051865 | 0.034576
ACI with an Additional Baghouse ACI + Full Baghouse VOM | [10 empty] | ACI CAP | [20 empty] | ACI FOM
| 9000 | 10000 | 11000 | [7 empty] | 9000-100 | 9000-300 | 9000-500 | 9000-700 | 9000-1000 | 10000-100 | 10000-300 | 10000-500 | 10000-700 | 10000-1000 | 11000-100 | 11000-300 | 11000-500 | 11000-700 | 11000-1000 | [6 empty] | 9000-100 | 9000-300 | 9000-500 | 9000-700 | 9000-1000 | 10000-100 | 10000-300 | 10000-500 | 10000-700 | 10000-1000 | 11000-100 | 11000-300 | 11000-500 | 11000-700 | 11000-1000
2024 | 0.38207 | 0.42229 | 0.46921 | [7 empty] | 238.1835 | 179.7939 | 159.8458 | 148.3972 | 137.4512 | 257.1663 | 194.8689 | 173.473 | 161.1596 | 149.3624 | 275.6464 | 209.6623 | 186.8454 | 173.6741 | 161.0323 | [6 empty] | 0.83787 | 0.63008 | 0.56305 | 0.51613 | 0.47591 | 0.8982 | 0.6837 | 0.60997 | 0.56305 | 0.52283 | 0.96523 | 0.73733 | 0.65019 | 0.60997 | 0.56305
2023 | 0.38015 | 0.42577 | 0.47138 | [7 empty] | 238.6725 | 180.0612 | 160.0806 | 148.6153 | 137.6518 | 257.5507 | 195.1607 | 173.7279 | 161.3959 | 149.5809 | 276.0563 | 209.9713 | 187.1244 | 173.9332 | 161.2743 | [6 empty] | 0.83633 | 0.63105 | 0.56262 | 0.517 | 0.47899 | 0.89715 | 0.68427 | 0.60824 | 0.56262 | 0.52461 | 0.96558 | 0.73749 | 0.65386 | 0.60824 | 0.56262
2021 | 0.38015 | 0.42577 | 0.47138 | [7 empty] | 238.6725 | 180.0612 | 160.0806 | 148.6153 | 137.6518 | 257.5507 | 195.1607 | 173.7279 | 161.3959 | 149.5809 | 276.0563 | 209.9713 | 187.1244 | 173.9332 | 161.2743 | [6 empty] | 0.83633 | 0.63105 | 0.56262 | 0.517 | 0.47899 | 0.89715 | 0.68427 | 0.60824 | 0.56262 | 0.52461 | 0.96558 | 0.73749 | 0.65386 | 0.60824 | 0.56262
2020 | 0.37832 | 0.41856 | 0.46686 | [7 empty] | 236.3915 | 178.34 | 158.5468 | 147.1973 | 136.3388 | 255.09 | 193.2956 | 172.0696 | 159.8588 | 148.1552 | 273.4182 | 207.9694 | 185.3348 | 172.2708 | 159.7381 | [6 empty] | 0.82908 | 0.6198 | 0.5554 | 0.51515 | 0.47491 | 0.88542 | 0.67614 | 0.6037 | 0.5554 | 0.51515 | 0.95787 | 0.72444 | 0.65199 | 0.6037 | 0.5554
2019 | 0.37832 | 0.41856 | 0.46686 | [7 empty] | 236.3915 | 178.34 | 158.5468 | 147.1973 | 136.3388 | 255.09 | 193.2956 | 172.0696 | 159.8588 | 148.1552 | 273.4182 | 207.9694 | 185.3348 | 172.2708 | 159.7381 | [6 empty] | 0.82908 | 0.6198 | 0.5554 | 0.51515 | 0.47491 | 0.88542 | 0.67614 | 0.6037 | 0.5554 | 0.51515 | 0.95787 | 0.72444 | 0.65199 | 0.6037 | 0.5554
2018 | 0.37832 | 0.41856 | 0.46686 | [7 empty] | 236.3915 | 178.34 | 158.5468 | 147.1973 | 136.3388 | 255.09 | 193.2956 | 172.0696 | 159.8588 | 148.1552 | 273.4182 | 207.9694 | 185.3348 | 172.2708 | 159.7381 | [6 empty] | 0.82908 | 0.6198 | 0.5554 | 0.51515 | 0.47491 | 0.88542 | 0.67614 | 0.6037 | 0.5554 | 0.51515 | 0.95787 | 0.72444 | 0.65199 | 0.6037 | 0.5554
2016 | 0.40627 | 0.44949 | 0.49271 | [7 empty] | 251.7678 | 189.9452 | 168.8623 | 156.7692 | 145.2034 | 271.701 | 205.8849 | 183.272 | 170.2626 | 157.7979 | 291.228 | 221.5135 | 197.4051 | 183.4967 | 170.1416 | [6 empty] | 0.8817 | 0.66559 | 0.5878 | 0.54458 | 0.51 | 0.95085 | 0.71746 | 0.63966 | 0.59644 | 0.55322 | 1.02 | 0.77797 | 0.69153 | 0.63966 | 0.59644
2015 | 0.40627 | 0.44949 | 0.49271 | [7 empty] | 251.7678 | 189.9452 | 168.8623 | 156.7692 | 145.2034 | 271.701 | 205.8849 | 183.272 | 170.2626 | 157.7979 | 291.228 | 221.5135 | 197.4051 | 183.4967 | 170.1416 | [6 empty] | 0.8817 | 0.66559 | 0.5878 | 0.54458 | 0.51 | 0.95085 | 0.71746 | 0.63966 | 0.59644 | 0.55322 | 1.02 | 0.77797 | 0.69153 | 0.63966 | 0.59644
2013 | 0.40627 | 0.44949 | 0.49271 | [7 empty] | 251.7678 | 189.9452 | 168.8623 | 156.7692 | 145.2034 | 271.701 | 205.8849 | 183.272 | 170.2626 | 157.7979 | 291.228 | 221.5135 | 197.4051 | 183.4967 | 170.1416 | [6 empty] | 0.8817 | 0.66559 | 0.5878 | 0.54458 | 0.51 | 0.95085 | 0.71746 | 0.63966 | 0.59644 | 0.55322 | 1.02 | 0.77797 | 0.69153 | 0.63966 | 0.59644
| DSI VOM | [9 empty] | DSI CAP | [20 empty] | DSI FOM
| 9000 | 10000 | 11000 | [7 empty] | 9000-100 | 9000-300 | 9000-500 | 9000-700 | 9000-1000 | 10000-100 | 10000-300 | 10000-500 | 10000-700 | 10000-1000 | 11000-100 | 11000-300 | 11000-500 | 11000-700 | 11000-1000 | [6 empty] | 9000-100 | 9000-300 | 9000-500 | 9000-700 | 9000-1000 | 10000-100 | 10000-300 | 10000-500 | 10000-700 | 10000-1000 | 11000-100 | 11000-300 | 11000-500 | 11000-700 | 11000-1000
2024 | 8.0972 | 9.0021 | 9.9137 | [7 empty] | 111.2694 | 56.1709 | 40.8881 | 39.4135 | 39.4135 | 115.9615 | 58.517 | 43.9045 | 43.9045 | 43.9045 | 120.3184 | 60.7289 | 48.3284 | 48.3284 | 48.3284 | [6 empty] | 2.6343 | 1.0323 | 0.677 | 0.49602 | 0.48932 | 2.6745 | 1.0524 | 0.70381 | 0.53624 | 0.52953 | 2.708 | 1.0658 | 0.73733 | 0.58316 | 0.56305
2023 | 4.7443 | 5.2765 | 5.8087 | [7 empty] | 100.6634 | 45.8459 | 31.7804 | 25.0138 | 19.3876 | 103.7806 | 47.2905 | 32.7688 | 25.7741 | 19.9958 | 106.6697 | 48.583 | 33.6812 | 26.4583 | 20.528 | [6 empty] | 2.8891 | 1.0644 | 0.66906 | 0.5018 | 0.36494 | 2.9195 | 1.072 | 0.67666 | 0.5018 | 0.37255 | 2.9424 | 1.0872 | 0.68427 | 0.5094 | 0.37255
2021 | 4.7443 | 5.2765 | 5.8087 | [7 empty] | 100.6634 | 45.8459 | 31.7804 | 25.0138 | 19.3876 | 103.7806 | 47.2905 | 32.7688 | 25.7741 | 19.9958 | 106.6697 | 48.583 | 33.6812 | 26.4583 | 20.528 | [6 empty] | 2.8891 | 1.0644 | 0.66906 | 0.5018 | 0.36494 | 2.9195 | 1.072 | 0.67666 | 0.5018 | 0.37255 | 2.9424 | 1.0872 | 0.68427 | 0.5094 | 0.37255
2020 | 4.7169 | 5.2401 | 5.7633 | [7 empty] | 99.9721 | 45.559 | 31.5532 | 24.7918 | 19.2378 | 103.0309 | 46.9273 | 32.5191 | 25.5967 | 19.8012 | 105.8481 | 48.2152 | 33.4045 | 26.2407 | 20.3647 | [6 empty] | 2.8736 | 1.0545 | 0.66809 | 0.49906 | 0.36222 | 2.8977 | 1.0706 | 0.67614 | 0.49906 | 0.37027 | 2.9219 | 1.0786 | 0.68419 | 0.50711 | 0.37027
2019 | 4.7169 | 5.2401 | 5.7633 | [7 empty] | 99.9721 | 45.559 | 31.5532 | 24.7918 | 19.2378 | 103.0309 | 46.9273 | 32.5191 | 25.5967 | 19.8012 | 105.8481 | 48.2152 | 33.4045 | 26.2407 | 20.3647 | [6 empty] | 2.8736 | 1.0545 | 0.66809 | 0.49906 | 0.36222 | 2.8977 | 1.0706 | 0.67614 | 0.49906 | 0.37027 | 2.9219 | 1.0786 | 0.68419 | 0.50711 | 0.37027
2018 | 4.7169 | 5.2401 | 5.7633 | [7 empty] | 99.9721 | 45.559 | 31.5532 | 24.7918 | 19.2378 | 103.0309 | 46.9273 | 32.5191 | 25.5967 | 19.8012 | 105.8481 | 48.2152 | 33.4045 | 26.2407 | 20.3647 | [6 empty] | 2.8736 | 1.0545 | 0.66809 | 0.49906 | 0.36222 | 2.8977 | 1.0706 | 0.67614 | 0.49906 | 0.37027 | 2.9219 | 1.0786 | 0.68419 | 0.50711 | 0.37027
2016 | 7.3388 | 8.16 | 8.9812 | [7 empty] | 119.7206 | 54.5442 | 37.7747 | 29.7357 | 27.3153 | 123.4376 | 56.1866 | 38.9848 | 30.3408 | 30.3408 | 126.8952 | 57.829 | 40.1086 | 33.3662 | 33.3662 | [6 empty] | 3.207 | 1.1929 | 0.76068 | 0.56187 | 0.44949 | 3.2415 | 1.2102 | 0.76932 | 0.57051 | 0.47542 | 3.2675 | 1.2188 | 0.77797 | 0.59644 | 0.50136
2015 | 7.3388 | 8.16 | 8.9812 | [7 empty] | 119.7206 | 54.5442 | 37.7747 | 29.7357 | 27.3153 | 123.4376 | 56.1866 | 38.9848 | 30.3408 | 30.3408 | 126.8952 | 57.829 | 40.1086 | 33.3662 | 33.3662 | [6 empty] | 3.207 | 1.1929 | 0.76068 | 0.56187 | 0.44949 | 3.2415 | 1.2102 | 0.76932 | 0.57051 | 0.47542 | 3.2675 | 1.2188 | 0.77797 | 0.59644 | 0.50136
2013 | 7.3388 | 8.16 | 8.9812 | [7 empty] | 119.7206 | 54.5442 | 37.7747 | 29.7357 | 27.3153 | 123.4376 | 56.1866 | 38.9848 | 30.3408 | 30.3408 | 126.8952 | 57.829 | 40.1086 | 33.3662 | 33.3662 | [6 empty] | 3.207 | 1.1929 | 0.76068 | 0.56187 | 0.44949 | 3.2415 | 1.2102 | 0.76932 | 0.57051 | 0.47542 | 3.2675 | 1.2188 | 0.77797 | 0.59644 | 0.50136
| Bituminous VOM | [9 empty] | Bituminous CAP | [20 empty] | DSI FOM
| 9000 | 10000 | 11000 | [7 empty] | 9000-100 | 9000-300 | 9000-500 | 9000-700 | 9000-1000 | 10000-100 | 10000-300 | 10000-500 | 10000-700 | 10000-1000 | 11000-100 | 11000-300 | 11000-500 | 11000-700 | 11000-1000 | [6 empty] | 9000-100 | 9000-300 | 9000-500 | 9000-700 | 9000-1000 | 10000-100 | 10000-300 | 10000-500 | 10000-700 | 10000-1000 | 11000-100 | 11000-300 | 11000-500 | 11000-700 | 11000-1000
2024 | 1.6288 | 1.8098 | 1.9908 | [7 empty] | 204.501 | 165.9656 | 150.6359 | 141.3054 | 132.0486 | 222.7532 | 180.7792 | 164.0553 | 153.8936 | 143.8123 | 240.6167 | 195.2576 | 177.2199 | 166.2472 | 155.3548 | [6 empty] | 0.71722 | 0.60327 | 0.52953 | 0.49602 | 0.46251 | 0.77755 | 0.60327 | 0.57646 | 0.53624 | 0.50272 | 0.84457 | 0.6703 | 0.61667 | 0.58316 | 0.54294
2023 | 0.045618 | 0.053221 | 0.053221 | [7 empty] | 206.0406 | 167.2654 | 152.0595 | 142.1756 | 133.052 | 224.2877 | 182.4713 | 164.9845 | 155.1006 | 145.2168 | 242.5348 | 196.917 | 178.6699 | 167.2654 | 156.6212 | [6 empty] | 0.68427 | 0.60824 | 0.53221 | 0.53221 | 0.45618 | 0.7603 | 0.60824 | 0.60824 | 0.53221 | 0.53221 | 0.83633 | 0.68427 | 0.60824 | 0.60824 | 0.53221
2021 | 0.045618 | 0.053221 | 0.053221 | [7 empty] | 206.0406 | 167.2654 | 152.0595 | 142.1756 | 133.052 | 224.2877 | 182.4713 | 164.9845 | 155.1006 | 145.2168 | 242.5348 | 196.917 | 178.6699 | 167.2654 | 156.6212 | [6 empty] | 0.68427 | 0.60824 | 0.53221 | 0.53221 | 0.45618 | 0.7603 | 0.60824 | 0.60824 | 0.53221 | 0.53221 | 0.83633 | 0.68427 | 0.60824 | 0.60824 | 0.53221
2020 | 0.040246 | 0.048296 | 0.056345 | [7 empty] | 204.4519 | 165.8153 | 150.5217 | 140.8625 | 132.0083 | 222.1603 | 180.304 | 163.4005 | 153.7414 | 143.2773 | 239.8688 | 194.7927 | 177.0843 | 165.8153 | 155.3512 | [6 empty] | 0.72444 | 0.56345 | 0.56345 | 0.48296 | 0.48296 | 0.80493 | 0.64394 | 0.56345 | 0.56345 | 0.48296 | 0.80493 | 0.64394 | 0.64394 | 0.56345 | 0.56345
2019 | 0.040246 | 0.048296 | 0.056345 | [7 empty] | 204.4519 | 165.8153 | 150.5217 | 140.8625 | 132.0083 | 222.1603 | 180.304 | 163.4005 | 153.7414 | 143.2773 | 239.8688 | 194.7927 | 177.0843 | 165.8153 | 155.3512 | [6 empty] | 0.72444 | 0.56345 | 0.56345 | 0.48296 | 0.48296 | 0.80493 | 0.64394 | 0.56345 | 0.56345 | 0.48296 | 0.80493 | 0.64394 | 0.64394 | 0.56345 | 0.56345
2018 | 0.040246 | 0.048296 | 0.056345 | [7 empty] | 204.4519 | 165.8153 | 150.5217 | 140.8625 | 132.0083 | 222.1603 | 180.304 | 163.4005 | 153.7414 | 143.2773 | 239.8688 | 194.7927 | 177.0843 | 165.8153 | 155.3512 | [6 empty] | 0.72444 | 0.56345 | 0.56345 | 0.48296 | 0.48296 | 0.80493 | 0.64394 | 0.56345 | 0.56345 | 0.48296 | 0.80493 | 0.64394 | 0.64394 | 0.56345 | 0.56345
2016 | 0.04322 | 0.051865 | 0.060509 | [7 empty] | 216.9667 | 176.3394 | 159.9157 | 150.4072 | 140.0343 | 236.8481 | 191.8988 | 174.6106 | 163.3733 | 153.0004 | 255.8651 | 207.4582 | 188.4412 | 176.3394 | 165.1021 | [6 empty] | 0.77797 | 0.60509 | 0.51865 | 0.51865 | 0.51865 | 0.86441 | 0.69153 | 0.60509 | 0.60509 | 0.51865 | 0.86441 | 0.69153 | 0.69153 | 0.60509 | 0.60509
2015 | 0.04322 | 0.051865 | 0.060509 | [7 empty] | 216.9667 | 176.3394 | 159.9157 | 150.4072 | 140.0343 | 236.8481 | 191.8988 | 174.6106 | 163.3733 | 153.0004 | 255.8651 | 207.4582 | 188.4412 | 176.3394 | 165.1021 | [6 empty] | 0.77797 | 0.60509 | 0.51865 | 0.51865 | 0.51865 | 0.86441 | 0.69153 | 0.60509 | 0.60509 | 0.51865 | 0.86441 | 0.69153 | 0.69153 | 0.60509 | 0.60509
2013 | 0.04322 | 0.051865 | 0.060509 | [7 empty] | 216.9667 | 176.3394 | 159.9157 | 150.4072 | 140.0343 | 236.8481 | 191.8988 | 174.6106 | 163.3733 | 153.0004 | 255.8651 | 207.4582 | 188.4412 | 176.3394 | 165.1021 | [6 empty] | 0.77797 | 0.60509 | 0.51865 | 0.51865 | 0.51865 | 0.86441 | 0.69153 | 0.60509 | 0.60509 | 0.51865 | 0.86441 | 0.69153 | 0.69153 | 0.60509 | 0.60509